## Accuracy_Check
End-to-end test of the accuracy of the ADC count to NTC temperature interpolation table generated by thermistor_interpolator in its table mode of operation. / The temperature values produced by the generated read_thermistor() function (Column D) are compared to temperature values produced by a curve fit (Column C) to the manufacturer temperature / resistance data that was used as input to thermistor_interpolator. / The maximum discrepancy between these two sources is lower than the sum of their maximum errors; I consider that a pass.

				Max Discrepancy (°C)	Discrepancy Upper Bound (°C)
				0.153136	0.165194
ADC Count	NTC Resistance (Ω)	NTC Temp (°C) from Curve Fit	NTC Temp (°C) from Interpolation Table	Discrepancy (°C)
206	529.699151	125.117127	125.000000	0.117126994244359	The values in Column D were produced by the code below. With the exception of the include statements and main() function, this code was generated with the command / .\thermistor_interpolator.exe -40 125 .\NTHCG83.csv 10k 0 4096 0.1 / #include <cinttypes> / #include <cstdio> / #include "multshiftround_run.hpp" / /** / * interp_segment_t defines a single linear interpolation / * segment. / * / * start_count: the ADC count value corresponding to / * start_temp / * / * start_temp: the temperature corresponding to start_count / * in 1/128ths of a degree Celsius. / * This is signed Q9.7 format fixed point. / * / * slope_multiplier: these two define the slope of the / * slope_shift: line segment as the rational number / * (slope_multiplier / 2^slope_shift). / * Units are 1/128ths of a degree Celsius / * per ADC count. / * / * Each segment ends one count before the start of the / * next segment. end_count in interp_table_t gives the last / * valid ADC count for the final segment. / */ / typedef struct / { / uint16_t start_count; / int16_t start_temp; / int32_t slope_multiplier; / uint8_t slope_shift; / } interp_segment_t; / /** / * Converts a raw ADC reading of the thermistor circuit / * into a temperature in 1/128ths of a degree Celsius. / * / * This code was autogenerated with the following parameters: / * NTC Thermistor: Defined by Temperature / Resistance data / * provided in .\NTHCG83.csv. / * Pullup resistor: 10000.0 Ohms nominal. / * - The pullup resistor connects between the NTC and the / * positive voltage supply. / * Isolation resistor: 0.0 Ohms nominal / * - The isolation resistor connects between the NTC and GND. / * Full ADC count range: 0-4095 / * Max interpolation error: 0.10000000 deg. C / * Table range: -39.93750000 to 125.00000000 deg. C / * ADCcount inputs >= 3896 result in the minimum table temperature. / * ADCcount inputs <= 206 result in the maximum table temperature. / */ / int16_t read_thermistor(const uint16_t ADCcount) / { / static const uint16_t num_segments = 21u; / static const interp_segment_t interp_segments[num_segments] = { / { 206, 16000, -831, 5}, / { 242, 15067, -697, 5}, / { 282, 14197, -1171, 6}, / { 330, 13319, -123, 3}, / { 385, 12474, -823, 6}, / { 454, 11587, -1387, 7}, / { 537, 10688, -581, 6}, / { 634, 9807, -489, 6}, / { 752, 8905, -415, 6}, / { 893, 7990, -351, 6}, / { 1053, 7111, -603, 7}, / { 1267, 6102, -1045, 8}, / { 1541, 4983, -231, 6}, / { 1895, 3708, -3395, 10}, / { 2809, 675, -469, 7}, / { 3130, -502, -537, 7}, / { 3355, -1448, -317, 6}, / { 3530, -2316, -95, 4}, / { 3664, -3114, -231, 5}, / { 3765, -3845, -1133, 7}, / { 3844, -4549, -693, 6} / }; / static const uint16_t last_segment_end_count = 3896; / /** / * Check input ADCcount against table min & max ADC counts. / */ / if (ADCcount <= interp_segments[0].start_count) / { / return interp_segments[0].start_temp; / } / uint16_t seg_index = 0u; / if (ADCcount >= last_segment_end_count) / { / seg_index = num_segments - 1u; / return interp_segments[seg_index].start_temp + / multshiftround<int32_t>(last_segment_end_count - interp_segments[seg_index].start_count, / interp_segments[seg_index].slope_multiplier, / interp_segments[seg_index].slope_shift); / } / /** / * Find the interpolation segment that contains ADCcount / * via binary search. / */ / uint16_t lower_bound = 0u; / uint16_t upper_bound = num_segments - 1u; / seg_index = (lower_bound + upper_bound) >> 1; / while (true) / { / if (ADCcount < interp_segments[seg_index].start_count) / { / upper_bound = seg_index - 1u; / seg_index = (lower_bound + upper_bound) >> 1; / } / else if (seg_index + 1u < num_segments && / ADCcount >= interp_segments[seg_index + 1u].start_count) / { / lower_bound = seg_index + 1u; / seg_index = (lower_bound + upper_bound) >> 1; / } / else / { / return interp_segments[seg_index].start_temp + / multshiftround<int32_t>(ADCcount - interp_segments[seg_index].start_count, / interp_segments[seg_index].slope_multiplier, / interp_segments[seg_index].slope_shift); / } / } / } / int main() / { / std::printf(u8"ADC Count,NTC Temperature (\u00B0C)\n"); / for (uint16_t ADCcount = 206u; ADCcount <= 3896u; ADCcount++) / { / double temp_C = static_cast<double>(read_thermistor(ADCcount) / 128.0); / std::printf(u8"%u,%.9e\n", ADCcount, temp_C); / } / return 0; / }
207	532.407407	124.894803	124.796875	0.097928289010838
208	535.117057	124.673707	124.593750	0.079956935571545
209	537.828101	124.453825	124.390625	0.06320000360563
210	540.540541	124.235145	124.187500	0.04764476023081
211	543.254377	124.017654	123.984375	0.033278666061733
212	545.969611	123.801339	123.781250	0.020089371368044
213	548.686244	123.586190	123.578125	0.008064712322835
214	551.404277	123.372193	123.375000	0.002807292654211
215	554.123711	123.159337	123.171875	0.012538446467488
216	556.844548	122.947610	122.968750	0.021140376828043
217	559.566787	122.737000	122.765625	0.028624539653379
218	562.290431	122.527498	122.562500	0.03500222238597
219	565.015480	122.319090	122.359375	0.040284547233
220	567.741935	122.111768	122.156250	0.044482474327651
221	570.469799	121.905518	121.953125	0.047606804818543
222	573.199070	121.700332	121.750000	0.049668183884478
223	575.929752	121.496198	121.554688	0.058489603679277
224	578.661844	121.293106	121.351563	0.058456406208165
225	581.395349	121.091046	121.148438	0.057391286137545
226	584.130266	120.890008	120.945313	0.05530429354053
227	586.866598	120.689982	120.742188	0.052205336577913
228	589.604344	120.490958	120.539063	0.048104184118643
229	592.343508	120.292927	120.335938	0.043010468301873
230	595.084088	120.095879	120.132813	0.036933687038186
231	597.826087	119.899804	119.929688	0.029883206457726
232	600.569506	119.704694	119.726563	0.021868263299552
233	603.314345	119.510540	119.523438	0.012897967251206
234	606.060606	119.317331	119.320313	0.00298130323381
235	608.808290	119.125060	119.117188	0.0078728663633
236	611.557398	118.933718	118.914063	0.019655799496263
237	614.307932	118.743296	118.710938	0.032358872329155
238	617.059891	118.553786	118.507813	0.045973577143059
239	619.813278	118.365179	118.304688	0.060491520291294
240	622.568093	118.177467	118.101563	0.075904420198981
241	625.324338	117.990642	117.898438	0.092204105404335
242	628.082014	117.804695	117.710938	0.093757512643947
243	630.841121	117.619619	117.539063	0.080556684979342
244	633.601662	117.435406	117.367188	0.068218769961391
245	636.363636	117.252049	117.203125	0.048923517835988
246	639.127046	117.069538	117.031250	0.038288279787025
247	641.891892	116.887868	116.859375	0.028493006215172
248	644.658175	116.707030	116.687500	0.019530245056103
249	647.425897	116.527018	116.523438	0.003580140129429
250	650.195059	116.347823	116.351563	0.00373957047384
251	652.965661	116.169439	116.179688	0.010248555973021
252	655.737705	115.991859	116.007813	0.015953894445261
253	658.511192	115.815075	115.835938	0.020862574341663
254	661.286123	115.639081	115.671875	0.032793995973407
255	664.062500	115.463870	115.500000	0.036129972964886
256	666.840323	115.289435	115.328125	0.038689733679917
257	669.619594	115.115770	115.156250	0.040479922617578
258	672.400313	114.942868	114.984375	0.041507101779871
259	675.182482	114.770722	114.820313	0.049590252013104
260	677.966102	114.599327	114.648438	0.049110774320298
261	680.751174	114.428675	114.476563	0.047887491149822
262	683.537699	114.258761	114.304688	0.045926647655506
263	686.325678	114.089578	114.140625	0.051046912935476
264	689.115114	113.921121	113.968750	0.047629381242132
265	691.906005	113.753382	113.796875	0.043492573172785
266	694.698355	113.586358	113.625000	0.038642436833811
267	697.492163	113.420040	113.453125	0.033084848983094
268	700.287431	113.254424	113.289063	0.034638116149949
269	703.084161	113.089505	113.117188	0.027682975735161
270	705.882353	112.925275	112.945313	0.020037597086571
271	708.682008	112.761730	112.773438	0.011707582556483
272	711.483128	112.598864	112.609375	0.010510968538483
273	714.285714	112.436672	112.437500	0.000828226483122
274	717.089767	112.275148	112.265625	0.009522736104145
275	719.895288	112.114287	112.093750	0.02053657468457
276	722.702278	111.954083	111.921875	0.032208006727274
277	725.510739	111.794532	111.757813	0.036719310765534
278	728.320671	111.635628	111.585938	0.049690325474444
279	731.132075	111.477366	111.414063	0.063303448762554
280	733.944954	111.319741	111.242188	0.077553636883181
281	736.759308	111.162748	111.078125	0.084623403559249
282	739.575138	111.006383	110.914063	0.092320319127453
283	742.392445	110.850640	110.773438	0.077202009695725
284	745.211231	110.695514	110.625000	0.070513656317075
285	748.031496	110.541000	110.484375	0.056625494179343
286	750.853242	110.387095	110.343750	0.043345311807343
287	753.676471	110.233793	110.203125	0.03066845028286
288	756.501182	110.081090	110.054688	0.026402802475445
289	759.327378	109.928981	109.914063	0.014918812289579
290	762.155059	109.777462	109.773438	0.004024473923664
291	764.984227	109.626528	109.625000	0.001527831143335
292	767.814883	109.476174	109.484375	0.008200523432834
293	770.647028	109.326398	109.343750	0.017352449034206
294	773.480663	109.177193	109.195313	0.018119757427599
295	776.315789	109.028556	109.054688	0.026131713594055
296	779.152409	108.880482	108.914063	0.033580036393801
297	781.990521	108.732969	108.773438	0.040468899218581
298	784.830129	108.586010	108.625000	0.03898993063433
299	787.671233	108.439603	108.484375	0.044772215012017
300	790.513834	108.293743	108.343750	0.050007293146337
301	793.357934	108.148426	108.195313	0.046886662865063
302	796.203533	108.003648	108.054688	0.051039279627844
303	799.050633	107.859406	107.914063	0.054656557114527
304	801.899235	107.715695	107.765625	0.049929867801666
305	804.749340	107.572512	107.625000	0.052488043532662
306	807.600950	107.429853	107.484375	0.054522376075397
307	810.454065	107.287713	107.343750	0.056036617670884
308	813.308688	107.146091	107.195313	0.049221981573851
309	816.164818	107.004980	107.054688	0.049707142582861
310	819.022457	106.864379	106.914063	0.049683237561794
311	821.881607	106.724284	106.765625	0.041341365954054
312	824.742268	106.584690	106.625000	0.040310090285516
313	827.604442	106.445595	106.484375	0.038780436661341
314	830.468130	106.306994	106.335938	0.02894339525426
315	833.333333	106.168885	106.195313	0.026427420782739
316	836.200053	106.031264	106.054688	0.023423432984942
317	839.068290	105.894128	105.914063	0.019934817080525
318	841.938046	105.757473	105.765625	0.008152424229479
319	844.809322	105.621295	105.625000	0.003704571978801
320	847.682119	105.485593	105.484375	0.001217955293896
321	850.556439	105.350362	105.335938	0.01442440594667
322	853.432282	105.215599	105.195313	0.020286560645559
323	856.309650	105.081301	105.054688	0.026613731944849
324	859.188544	104.947465	104.914063	0.033402763870981
325	862.068966	104.814088	104.765625	0.048463031517827
326	864.950915	104.681166	104.625000	0.056166440644461
327	867.834395	104.548697	104.484375	0.064322427281127
328	870.719405	104.416678	104.335938	0.080740457341449
329	873.605948	104.285105	104.195313	0.089792526240331
330	876.494024	104.153976	104.054688	0.099288158517652
331	879.383634	104.023287	103.937500	0.085786907469014
332	882.274781	103.893036	103.812500	0.080535854780919
333	885.167464	103.763220	103.695313	0.067907110172541
334	888.061686	103.633835	103.570313	0.063522811042844
335	890.957447	103.504880	103.453125	0.051755122123154
336	893.854749	103.376351	103.335938	0.040413735135076
337	896.753592	103.248246	103.210938	0.037308368454092
338	899.653979	103.120561	103.093750	0.02681126677669
339	902.555911	102.993295	102.976563	0.0167322007959
340	905.459387	102.866443	102.851563	0.01488096687865
341	908.364411	102.740005	102.734375	0.005629886748693
342	911.270983	102.613976	102.609375	0.004601307176131
343	914.179104	102.488355	102.492188	0.003832400329998
344	917.088776	102.363139	102.375000	0.011861339824577
345	920.000000	102.238324	102.250000	0.011675591224048
346	922.912777	102.113910	102.132813	0.018902710598582
347	925.827108	101.989892	102.015625	0.025732730463346
348	928.742994	101.866269	101.890625	0.024355660061019
349	931.660438	101.743039	101.773438	0.030398985642023
350	934.579439	101.620197	101.648438	0.028240170742493
351	937.500000	101.497743	101.531250	0.033506656454733
352	940.422121	101.375674	101.414063	0.038388361696434
353	943.345804	101.253987	101.289063	0.035075183473509
354	946.271051	101.132681	101.171875	0.039194497141011
355	949.197861	101.011751	101.054688	0.042936156659721
356	952.126237	100.891198	100.929688	0.038489994848533
357	955.056180	100.771017	100.812500	0.041483323633202
358	957.987691	100.651207	100.687500	0.036293434291679
359	960.920771	100.531765	100.570313	0.038547597696379
360	963.855422	100.412689	100.453125	0.04043556455224
361	966.791644	100.293978	100.328125	0.034147065631146
362	969.729440	100.175628	100.210938	0.035309312003847
363	972.668810	100.057638	100.093750	0.036111995267788
364	975.609756	99.940005	99.968750	0.028744787772666
365	978.552279	99.822728	99.851563	0.028834842840979
366	981.496380	99.705803	99.726563	0.020759294987556
367	984.442060	99.589230	99.609375	0.0201452601342
368	987.389321	99.473005	99.492188	0.019182335822848
369	990.338164	99.357127	99.367188	0.010060101424074
370	993.288591	99.241594	99.250000	0.008405618344568
371	996.240602	99.126404	99.132813	0.006408430229271
372	999.194198	99.011554	99.007813	0.003741936836491
373	1002.149382	98.897043	98.890625	0.006418474130214
374	1005.106154	98.782869	98.765625	0.017244190096676
375	1008.064516	98.669030	98.648438	0.020592110155008
376	1011.024469	98.555523	98.531250	0.024272776510088
377	1013.986014	98.442347	98.406250	0.036096747964621
378	1016.949153	98.329500	98.289063	0.040437099734504
379	1019.913886	98.216979	98.171875	0.045104423267389
380	1022.880215	98.104784	98.046875	0.057909326062486
381	1025.848142	97.992912	97.929688	0.063224931494347
382	1028.817668	97.881362	97.804688	0.076674378637335
383	1031.788793	97.770131	97.687500	0.082630822093393
384	1034.761520	97.659217	97.570313	0.088904931823322
385	1037.735849	97.548620	97.453125	0.095494892977172
386	1040.711782	97.438336	97.351563	0.086773905730979
387	1043.689320	97.328365	97.250000	0.078365185121697
388	1046.668465	97.218704	97.148438	0.070266960886897
389	1049.649217	97.109352	97.054688	0.054664977307539
390	1052.631579	97.000307	96.953125	0.047182493047672
391	1055.615551	96.891568	96.851563	0.040005281004369
392	1058.601134	96.783132	96.750000	0.0331316281505
393	1061.588331	96.674997	96.648438	0.026559835388412
394	1064.577141	96.567163	96.546875	0.020288217398161
395	1067.567568	96.459628	96.445313	0.014315102492788
396	1070.559611	96.352389	96.351563	0.000826332472911
397	1073.553272	96.245445	96.250000	0.004554737515832
398	1076.548553	96.138795	96.148438	0.00964223912365
399	1079.545455	96.032437	96.046875	0.014437790935858
400	1082.543978	95.926370	95.945313	0.0189429986101
401	1085.544126	95.820591	95.843750	0.02315945501141
402	1088.545898	95.715099	95.742188	0.027088740346699
403	1091.549296	95.609893	95.648438	0.038544922295841
404	1094.554321	95.504970	95.546875	0.041904556142754
405	1097.560976	95.400331	95.445313	0.044981684903291
406	1100.569260	95.295972	95.343750	0.04777783945292
407	1103.579176	95.191893	95.242188	0.050294538651883
408	1106.590724	95.088092	95.140625	0.052533289468329
409	1109.603907	94.984567	95.039063	0.054495587101201
410	1112.618725	94.881317	94.945313	0.063995415100635
411	1115.635179	94.778341	94.843750	0.065409245486876
412	1118.653272	94.675636	94.742188	0.06655103886817
413	1121.673004	94.573203	94.640625	0.06742224455661
414	1124.694377	94.471038	94.539063	0.068024300682396
415	1127.717391	94.369141	94.437500	0.068358634308424
416	1130.742049	94.267511	94.335938	0.068426661540684
417	1133.768352	94.166145	94.234375	0.068229787638757
418	1136.796301	94.065043	94.140625	0.075581907125525
419	1139.825898	93.964203	94.039063	0.07485940389472
420	1142.857143	93.863624	93.937500	0.073876151316995
421	1145.890038	93.763304	93.835938	0.072633512344623
422	1148.924585	93.663242	93.734375	0.071132839616098
423	1151.960784	93.563437	93.632813	0.069375475557081
424	1154.998638	93.463887	93.531250	0.067362752484087
425	1158.038147	93.364592	93.437500	0.072908492701458
426	1161.079313	93.265548	93.335938	0.07038900860266
427	1164.122137	93.166757	93.234375	0.067618102765891
428	1167.166621	93.068215	93.132813	0.064597068051626
429	1170.212766	92.969923	93.031250	0.061327187697316
430	1173.260573	92.871878	92.929688	0.057809735411183
431	1176.310044	92.774079	92.828125	0.054045975466011
432	1179.361179	92.676525	92.734375	0.057849662789636
433	1182.413981	92.579215	92.632813	0.053597043056584
434	1185.468451	92.482148	92.531250	0.049101852777426
435	1188.524590	92.385322	92.429688	0.04436531938677
436	1191.582400	92.288736	92.328125	0.039388661331145
437	1194.641881	92.192389	92.226563	0.03417308815574
438	1197.703035	92.096280	92.125000	0.028719800589556
439	1200.765864	92.000408	92.031250	0.030842490628515
440	1203.830369	91.904770	91.929688	0.024917341621062
441	1206.896552	91.809367	91.828125	0.018758028348998
442	1209.964413	91.714197	91.726563	0.012365717108992
443	1213.033954	91.619258	91.625000	0.005741565793755
444	1216.105177	91.524551	91.523438	0.001113276028832
445	1219.178082	91.430073	91.421875	0.00819766703728
446	1222.252672	91.335823	91.328125	0.007697974078951
447	1225.328947	91.241801	91.226563	0.015238072092757
448	1228.406910	91.148004	91.125000	0.023004344033439
449	1231.486561	91.054433	91.023438	0.030995680797105
450	1234.567901	90.961086	90.921875	0.039210981146653
451	1237.650933	90.867962	90.820313	0.047649151638211
452	1240.735657	90.775059	90.718750	0.05630910654952
453	1243.822076	90.682377	90.625000	0.057377267807283
454	1246.910190	90.589915	90.523438	0.066477564918046
455	1250.000000	90.497671	90.437500	0.06017143489612
456	1253.091509	90.405645	90.351563	0.054082822196051
457	1256.184717	90.313836	90.265625	0.048210678643272
458	1259.279626	90.222241	90.187500	0.034741463367595
459	1262.376238	90.130862	90.101563	0.029299142735113
460	1265.474553	90.039695	90.015625	0.024070190282487
461	1268.574573	89.948741	89.929688	0.019053586652603
462	1271.676301	89.857998	89.843750	0.01424831952852
463	1274.779736	89.767466	89.757813	0.009653383570935
464	1277.884880	89.677143	89.679688	0.002544719646608
465	1280.991736	89.587028	89.593750	0.006721981697751
466	1284.100303	89.497121	89.507813	0.010691887368353
467	1287.210584	89.407420	89.421875	0.014455414714234
468	1290.322581	89.317924	89.335938	0.0180135351236
469	1293.436293	89.228633	89.250000	0.021367213375811
470	1296.551724	89.139545	89.171875	0.032329907701865
471	1299.668874	89.050660	89.085938	0.035277569839877
472	1302.787745	88.961976	89.000000	0.038023645096814
473	1305.908338	88.873493	88.914063	0.040569072401809
474	1309.030655	88.785210	88.828125	0.042914784365621
475	1312.154696	88.697126	88.742188	0.045061707334071
476	1315.280464	88.609239	88.664063	0.054823261445563
477	1318.407960	88.521550	88.578125	0.056575360683951
478	1321.537186	88.434056	88.492188	0.058131412933449
479	1324.668142	88.346758	88.406250	0.059492320032405
480	1327.800830	88.259654	88.320313	0.060658977824915
481	1330.935252	88.172743	88.234375	0.061632276214596
482	1334.071409	88.086024	88.156250	0.07022559921586
483	1337.209302	87.999498	88.070313	0.070814825004732
484	1340.348934	87.913162	87.984375	0.071213325969893
485	1343.490305	87.827016	87.898438	0.071421968762479
486	1346.633416	87.741058	87.812500	0.071441614345986
487	1349.778271	87.655289	87.726563	0.071273118045838
488	1352.924868	87.569708	87.648438	0.078729829596
489	1356.073211	87.484312	87.562500	0.078187593189455
490	1359.223301	87.399103	87.476563	0.077459747523676
491	1362.375139	87.314078	87.390625	0.076547125848833
492	1365.528726	87.229237	87.304688	0.075450556013379
493	1368.684064	87.144579	87.218750	0.074170860511686
494	1371.841155	87.060104	87.140625	0.080521356527356
495	1375.000000	86.975810	87.054688	0.07887785597984
496	1378.160600	86.891696	86.968750	0.077053665568087
497	1381.322957	86.807763	86.882813	0.075049586815908
498	1384.487073	86.724009	86.796875	0.072866416114152
499	1387.652948	86.640433	86.710938	0.070504944764707
500	1390.820584	86.557034	86.632813	0.075778459023127
501	1393.989983	86.473812	86.546875	0.073062740140586
502	1397.161147	86.390766	86.460938	0.070171064406509
503	1400.334076	86.307896	86.375000	0.06710420318916
504	1403.508772	86.225200	86.289063	0.06386292297691
505	1406.685237	86.142677	86.203125	0.060447985419501
506	1409.863472	86.060327	86.125000	0.064672647366592
507	1413.043478	85.978150	86.039063	0.06091266090948
508	1416.225258	85.896144	85.953125	0.056981273418842
509	1419.408812	85.814308	85.867188	0.052879227584413
510	1422.594142	85.732643	85.781250	0.04860726145364
511	1425.781250	85.651146	85.695313	0.044166108469085
512	1428.970137	85.569819	85.617188	0.047368997507306
513	1432.160804	85.488658	85.531250	0.042591652915462
514	1435.353253	85.407665	85.445313	0.03764729454781
515	1438.547486	85.326838	85.359375	0.032536637803673
516	1441.743504	85.246177	85.273438	0.027260393662687
517	1444.941308	85.165681	85.187500	0.021819268721515
518	1448.140900	85.085349	85.101563	0.016213965227848
519	1451.342282	85.005180	85.023438	0.018257681117802
520	1454.545455	84.925174	84.937500	0.012326110048662
521	1457.750420	84.845330	84.851563	0.00623244143469
522	1460.957179	84.765648	84.765625	2.2639519556833E-05
523	1464.165733	84.686126	84.679688	0.006438451784675
524	1467.376085	84.606764	84.593750	0.01301431847412
525	1470.588235	84.527562	84.515625	0.01193706680931
526	1473.802185	84.448519	84.429688	0.018831028088471
527	1477.017937	84.369633	84.343750	0.02588303765333
528	1480.235492	84.290905	84.257813	0.033092434857395
529	1483.454851	84.212334	84.171875	0.040458563033894
530	1486.676017	84.133918	84.085938	0.047980769464061
531	1489.898990	84.055658	84.007813	0.047845905345867
532	1493.123772	83.977553	83.921875	0.05567832576412
533	1496.350365	83.899602	83.835938	0.063664889658298
534	1499.578770	83.821805	83.750000	0.071804959793667
535	1502.808989	83.744160	83.664063	0.080097902730131
536	1506.041023	83.666668	83.578125	0.088543088793358
537	1509.274874	83.589327	83.500000	0.089327392044538
538	1512.510543	83.512138	83.429688	0.082450190252416
539	1515.748031	83.435098	83.359375	0.075723364863279
540	1518.987342	83.358209	83.289063	0.069146300972193
541	1522.228475	83.281468	83.218750	0.062718387296513
542	1525.471433	83.204877	83.148438	0.056439016145419
543	1528.716216	83.128433	83.078125	0.050307583394101
544	1531.962827	83.052136	83.000000	0.05213598845512
545	1535.211268	82.975986	82.929688	0.04629863425123
546	1538.461538	82.899982	82.859375	0.040607427189457
547	1541.713641	82.824124	82.789063	0.035061777132683
548	1544.967578	82.748411	82.718750	0.029661097374515
549	1548.223350	82.672842	82.648438	0.024404804612345
550	1551.480959	82.597417	82.578125	0.019292318922112
551	1554.740406	82.522136	82.507813	0.014323063731013
552	1558.001693	82.446996	82.437500	0.009496465794541
553	1561.264822	82.371999	82.367188	0.00481195516852
554	1564.529794	82.297144	82.296875	0.000268965185796
555	1567.796610	82.222429	82.226563	0.004133067569342
556	1571.065273	82.147855	82.156250	0.00839470328458
557	1574.335783	82.073421	82.078125	0.004703998945843
558	1577.608142	81.999126	82.007813	0.008686508358892
559	1580.882353	81.924970	81.937500	0.012530282176272
560	1584.158416	81.850952	81.867188	0.016235867917772
561	1587.436333	81.777071	81.796875	0.019803809996233
562	1590.716105	81.703328	81.726563	0.023234649739038
563	1593.997735	81.629721	81.656250	0.026528925412436
564	1597.281223	81.556250	81.585938	0.029687172244508
565	1600.566572	81.482915	81.515625	0.032709922445633
566	1603.853783	81.409715	81.445313	0.035597705233272
567	1607.142857	81.336649	81.375000	0.038351046852995
568	1610.433796	81.263717	81.304688	0.040970470600087
569	1613.726602	81.190919	81.226563	0.035643996842509
570	1617.021277	81.118253	81.156250	0.037997143041253
571	1620.317821	81.045720	81.085938	0.04021792377273
572	1623.616236	80.973318	81.015625	0.042306850749014
573	1626.916525	80.901048	80.945313	0.044264432838759
574	1630.218688	80.828909	80.875000	0.046091176089703
575	1633.522727	80.756900	80.804688	0.047787583747095
576	1636.828645	80.685021	80.734375	0.049354156275513
577	1640.136441	80.613271	80.664063	0.050791391378084
578	1643.446119	80.541650	80.593750	0.052099784017514
579	1646.757679	80.470158	80.523438	0.053279826435414
580	1650.071124	80.398793	80.453125	0.05433200817231
581	1653.386454	80.327556	80.382813	0.05525681608674
582	1656.703672	80.256445	80.304688	0.048242234374243
583	1660.022779	80.185461	80.234375	0.048913744588163
584	1663.343777	80.114603	80.164063	0.049459325656812
585	1666.666667	80.043871	80.093750	0.049879453903259
586	1669.991451	79.973263	80.023438	0.050174603063738
587	1673.318130	79.902780	79.953125	0.050345244306527
588	1676.646707	79.832421	79.882813	0.050391846248999
589	1679.977182	79.762185	79.812500	0.050314874977971
590	1683.309558	79.692073	79.742188	0.050114794065735
591	1686.643836	79.622083	79.671875	0.049792064588701
592	1689.980017	79.552215	79.601563	0.049347145145362
593	1693.318104	79.482470	79.531250	0.048780491872776
594	1696.658098	79.412845	79.460938	0.048092558465896
595	1700.000000	79.343341	79.382813	0.03947129619246
596	1703.343813	79.273958	79.312500	0.038542153911521
597	1706.689537	79.204694	79.242188	0.03749307809062
598	1710.037175	79.135550	79.171875	0.036324512821466
599	1713.386728	79.066526	79.101563	0.035036899837451
600	1716.738197	78.997619	79.031250	0.033630678529335
601	1720.091586	78.928831	78.960938	0.032106285963096
602	1723.446894	78.860161	78.890625	0.0304641568938
603	1726.804124	78.791608	78.820313	0.028704723784244
604	1730.163277	78.723172	78.750000	0.026828416818944
605	1733.524355	78.654852	78.679688	0.024835663921067
606	1736.887360	78.586648	78.609375	0.022726890767444
607	1740.252294	78.518560	78.539063	0.020502520804598
608	1743.619157	78.450587	78.460938	0.010350475263749
609	1746.987952	78.382729	78.390625	0.007896173175709
610	1750.358680	78.314985	78.320313	0.005327531387934
611	1753.731343	78.247355	78.250000	0.002644964576916
612	1757.105943	78.179839	78.179688	0.0001511147359
613	1760.482481	78.112435	78.109375	0.003060296168314
614	1763.860959	78.045145	78.039063	0.006082171463959
615	1767.241379	77.977966	77.968750	0.009216334477401
616	1770.623742	77.910900	77.898438	0.01246238116039
617	1774.008051	77.843945	77.828125	0.015819909545712
618	1777.394305	77.777101	77.757813	0.019288519736051
619	1780.782509	77.710368	77.687500	0.022867813886705
620	1784.172662	77.643745	77.617188	0.026557396194448
621	1787.564767	77.577232	77.539063	0.038169372881839
622	1790.958825	77.510828	77.468750	0.042078352184376
623	1794.354839	77.444534	77.398438	0.046096444337081
624	1797.752809	77.378348	77.328125	0.050223261560518
625	1801.152738	77.312271	77.257813	0.054458418048057
626	1804.554627	77.246302	77.187500	0.058801529951666
627	1807.958478	77.180440	77.117188	0.063252215370085
628	1811.364292	77.114685	77.046875	0.067810094335187
629	1814.772072	77.049037	76.976563	0.072474788798786
630	1818.181818	76.983496	76.906250	0.07724592262025
631	1821.593533	76.918061	76.835938	0.082123121553423
632	1825.007219	76.852731	76.765625	0.087106013235371
633	1828.422877	76.787507	76.687500	0.100006727171717
634	1831.840509	76.722387	76.617188	0.105199894725615
635	1835.260116	76.657373	76.554688	0.102685149105469
636	1838.681700	76.592462	76.500000	0.092462125353336
637	1842.105263	76.527655	76.437500	0.090155460330493
638	1845.530807	76.462952	76.375000	0.087952292708337
639	1848.958333	76.398352	76.320313	0.078039762954632
640	1852.387844	76.333855	76.257813	0.076042513322705
641	1855.819340	76.269460	76.203125	0.066335187838604
642	1859.252824	76.205167	76.140625	0.064542432291205
643	1862.688297	76.140976	76.078125	0.062851394219365
644	1866.125761	76.076887	76.023438	0.053449222900781
645	1869.565217	76.012898	75.960938	0.051960569340849
646	1873.006669	75.949010	75.898438	0.050572586261751
647	1876.450116	75.885222	75.843750	0.04147242809097
648	1879.895561	75.821535	75.781250	0.040284750949354
649	1883.343006	75.757947	75.718750	0.039196712642252
650	1886.792453	75.694458	75.664063	0.030395472647342
651	1890.243902	75.631068	75.601563	0.02950569210293
652	1893.697357	75.567777	75.539063	0.02871453379953
653	1897.152818	75.504584	75.484375	0.020209162166907
654	1900.610288	75.441489	75.421875	0.019614243265892
655	1904.069767	75.378492	75.367188	0.011304444775988
656	1907.531259	75.315592	75.304688	0.010904435985367
657	1910.994764	75.252789	75.242188	0.010601387782003
658	1914.460285	75.190082	75.187500	0.002582472641507
659	1917.927823	75.127472	75.125000	0.002472364618484
660	1921.397380	75.064958	75.062500	0.002458239335624
661	1924.868957	75.002540	75.007813	0.00527272602551
662	1928.342558	74.940217	74.945313	0.005095852735053
663	1931.818182	74.877989	74.882813	0.004823960524504
664	1935.295832	74.815855	74.828125	0.012269867596047
665	1938.775510	74.753816	74.765625	0.011808890632437
666	1942.257218	74.691871	74.703125	0.011253844806788
667	1945.740957	74.630020	74.648438	0.018417543791543
668	1949.226729	74.568262	74.585938	0.017675299768826
669	1952.714536	74.506598	74.531250	0.024652423438397
670	1956.204380	74.445026	74.468750	0.023724224028683
671	1959.696262	74.383546	74.406250	0.022703509303824
672	1963.190184	74.322159	74.351563	0.029403085575382
673	1966.686148	74.260864	74.289063	0.028198257708937
674	1970.184157	74.199661	74.226563	0.026901829134772
675	1973.684211	74.138548	74.171875	0.033326601856175
676	1977.186312	74.077527	74.109375	0.03184787645796
677	1980.690462	74.016597	74.046875	0.030278452115795
678	1984.196664	73.955756	73.992188	0.036431126605635
679	1987.704918	73.895006	73.929688	0.034681196309862
680	1991.215227	73.834346	73.875000	0.04065395622888
681	1994.727592	73.773775	73.812500	0.038724699987483
682	1998.242016	73.713294	73.750000	0.036706219844973
683	2001.758499	73.652901	73.695313	0.042411306701411
684	2005.277045	73.592597	73.632813	0.04021525010819
685	2008.797654	73.532382	73.570313	0.037930838275543
686	2012.320329	73.472254	73.515625	0.04337085807947
687	2015.845070	73.412214	73.453125	0.040910595071864
688	2019.371881	73.352262	73.390625	0.038362833487213
689	2022.900763	73.292397	73.335938	0.04354035625181
690	2026.431718	73.232619	73.273438	0.040818444989668
691	2029.964747	73.172928	73.210938	0.038009880033201
692	2033.499853	73.113323	73.156250	0.042927440428571
693	2037.037037	73.053804	73.093750	0.039946403944555
694	2040.576301	72.994370	73.039063	0.044692047081412
695	2044.117647	72.935023	72.976563	0.041539645075659
696	2047.661077	72.875761	72.914063	0.038301971910414
697	2051.206592	72.816583	72.859375	0.042791800321993
698	2054.754195	72.757491	72.796875	0.039384401806615
699	2058.303887	72.698482	72.734375	0.035892546629384
700	2061.855670	72.639558	72.679688	0.040129003829975
701	2065.409546	72.580718	72.617188	0.036469041231499
702	2068.965517	72.521962	72.554688	0.032725425446756
703	2072.523585	72.463289	72.500000	0.036710921886311
704	2076.083751	72.404699	72.437500	0.032800794764285
705	2079.646018	72.346192	72.382813	0.036620307107114
706	2083.210387	72.287768	72.320313	0.032544720759574
707	2086.776860	72.229426	72.257813	0.028386796391942
708	2090.345438	72.171166	72.203125	0.031959293507157
709	2093.916125	72.112988	72.140625	0.027637470447985
710	2097.488922	72.054891	72.078125	0.023234084403271
711	2101.063830	71.996876	72.023438	0.026561891414872
712	2104.640851	71.938941	71.960938	0.021996146384368
713	2108.219988	71.881088	71.898438	0.017349603081016
714	2111.801242	71.823315	71.843750	0.020435014145846
715	2115.384615	71.765622	71.781250	0.015627631101552
716	2118.970109	71.708010	71.718750	0.010740204355329
717	2122.557726	71.650477	71.664063	0.01358548320934
718	2126.147468	71.593024	71.601563	0.008538715863438
719	2129.739336	71.535650	71.546875	0.011225149424377
720	2133.333333	71.478355	71.484375	0.006020029910928
721	2136.929461	71.421139	71.421875	0.000736102260703
722	2140.527720	71.364001	71.367188	0.003186110335832
723	2144.128114	71.306942	71.304688	0.002254703070889
724	2147.730644	71.249961	71.242188	0.007773596228049
725	2151.335312	71.193058	71.187500	0.005557828462088
726	2154.942119	71.136232	71.125000	0.011232160149461
727	2158.551069	71.079484	71.062500	0.016983852710268
728	2162.162162	71.022813	71.007813	0.015000168604388
729	2165.775401	70.966218	70.945313	0.020905871322611
730	2169.390788	70.909701	70.882813	0.026888225383232
731	2173.008323	70.853259	70.828125	0.025134496324768
732	2176.628011	70.796894	70.765625	0.031269450700052
733	2180.249851	70.740605	70.710938	0.029667856071797
734	2183.873847	70.684392	70.648438	0.035954481004524
735	2187.500000	70.628254	70.585938	0.042316595061152
736	2191.128312	70.572191	70.531250	0.040941468796291
737	2194.758785	70.516204	70.468750	0.047453873749532
738	2198.391421	70.460291	70.406250	0.054041082442495
739	2202.026222	70.404453	70.351563	0.05289036837064
740	2205.663189	70.348689	70.289063	0.059626505999063
741	2209.302326	70.292999	70.226563	0.066436770756695
742	2212.943633	70.237383	70.171875	0.065508439031078
743	2216.587112	70.181841	70.109375	0.072466288162332
744	2220.232766	70.126373	70.054688	0.071685096438955
745	2223.880597	70.070977	69.992188	0.078789643091
746	2227.530606	70.015655	69.929688	0.085967208285979
747	2231.182796	69.960405	69.875000	0.085405073122729
748	2234.837168	69.905228	69.812500	0.092728019627202
749	2238.493724	69.850123	69.750000	0.10012333074576
750	2242.152466	69.795091	69.695313	0.099778290342442
751	2245.813397	69.740130	69.632813	0.107317683190217
752	2249.476518	69.685241	69.570313	0.114928794970183
753	2253.141831	69.630424	69.523438	0.1069864122627
754	2256.809339	69.575678	69.468750	0.106927822544662
755	2260.479042	69.521003	69.421875	0.099127814184044
756	2264.150943	69.466399	69.367188	0.099211176434778
757	2267.825045	69.411865	69.320313	0.091552699431418
758	2271.501349	69.357402	69.265625	0.09177717418504
759	2275.179856	69.303009	69.218750	0.084259392577792
760	2278.860570	69.248687	69.164063	0.08462414735925
761	2282.543491	69.194434	69.117188	0.077246232139146
762	2286.228623	69.140250	69.062500	0.077750441385888
763	2289.915966	69.086137	69.015625	0.070511570418944
764	2293.605524	69.032092	68.960938	0.071154415405886
765	2297.297297	68.978116	68.914063	0.064053773357387
766	2300.991289	68.924209	68.859375	0.064834442122106
767	2304.687500	68.870371	68.812500	0.057871220382481
768	2308.385933	68.816601	68.757813	0.058788907650865
769	2312.086590	68.762900	68.710938	0.051962304263043
770	2315.789474	68.709266	68.656250	0.053016211375962
771	2319.494585	68.655700	68.609375	0.046325430962043
772	2323.201926	68.602202	68.554688	0.047514765804408
773	2326.911499	68.548772	68.507813	0.04095901949438
774	2330.623306	68.495408	68.453125	0.042282996424092
775	2334.337349	68.442112	68.406250	0.035861501785234
776	2338.053631	68.388882	68.351563	0.037319341562693
777	2341.772152	68.335719	68.304688	0.031031322530794
778	2345.492915	68.282622	68.250000	0.032622252249553
779	2349.215923	68.229592	68.203125	0.02646693905956
780	2352.941176	68.176628	68.148438	0.028190192079251
781	2356.668678	68.123729	68.101563	0.022166821198653
782	2360.398430	68.070897	68.046875	0.024021637076203
783	2364.130435	68.018129	68.000000	0.018129451136133
784	2367.864693	67.965428	67.945313	0.020115075561421
785	2371.601208	67.912791	67.898438	0.014353323292539
786	2375.339982	67.860219	67.851563	0.008656508021318
787	2379.081016	67.807712	67.796875	0.010836944188441
788	2382.824312	67.755269	67.750000	0.005269446978332
789	2386.569873	67.702891	67.695313	0.007578832316199
790	2390.317700	67.650577	67.648438	0.002139916862916
791	2394.067797	67.598328	67.593750	0.00457751801207
792	2397.820163	67.546141	67.546875	0.000733546113565
793	2401.574803	67.494019	67.492188	0.001831543332059
794	2405.331718	67.441960	67.445313	0.003352394082754
795	2409.090909	67.389964	67.390625	0.000660538073475
796	2412.852380	67.338032	67.343750	0.005718067641851
797	2416.616131	67.286162	67.289063	0.00290016108022
798	2420.382166	67.234356	67.242188	0.007831995975607
799	2424.150485	67.182611	67.187500	0.004888749212228
800	2427.921093	67.130929	67.140625	0.009695596976258
801	2431.693989	67.079310	67.085938	0.006627714759361
802	2435.469177	67.027752	67.039063	0.011310277361417
803	2439.246659	66.976257	66.984375	0.008118458895979
804	2443.026436	66.924823	66.937500	0.012677432791293
805	2446.808511	66.873450	66.882813	0.009362371796215
806	2450.592885	66.822139	66.835938	0.013798447982595
807	2454.379562	66.770889	66.781250	0.010360832749143
808	2458.168543	66.719700	66.734375	0.014674696824727
809	2461.959830	66.668572	66.679688	0.011115210271328
810	2465.753425	66.617505	66.632813	0.01530754248904
811	2469.549330	66.566498	66.578125	0.011626862217895
812	2473.347548	66.515552	66.531250	0.015698337542062
813	2477.148080	66.464665	66.476563	0.011897135893378
814	2480.950930	66.413839	66.429688	0.015848424054298
815	2484.756098	66.363073	66.375000	0.011927368160855
816	2488.563586	66.312366	66.328125	0.015759133707206
817	2492.373398	66.261719	66.281250	0.019531385548021
818	2496.185536	66.211131	66.226563	0.015431787901775
819	2500.000000	66.160602	66.179688	0.01908550435428
820	2503.816794	66.110132	66.125000	0.01486769786186
821	2507.635919	66.059721	66.078125	0.018403530754995
822	2511.457379	66.009369	66.023438	0.014068164739797
823	2515.281174	65.959076	65.976563	0.01748676090449
824	2519.107307	65.908841	65.921875	0.013034479718158
825	2522.935780	65.858664	65.875000	0.016336481038252
826	2526.766595	65.808545	65.820313	0.011767924110814
827	2530.599755	65.758484	65.773438	0.014953967574684
828	2534.435262	65.708480	65.718750	0.010269769464571
829	2538.273117	65.658535	65.671875	0.013340487213213
830	2542.113323	65.608646	65.617188	0.008541277656036
831	2545.955882	65.558815	65.570313	0.011497297032747
832	2549.800797	65.509041	65.515625	0.006583700991087
833	2553.648069	65.459324	65.468750	0.009425644589442
834	2557.497700	65.409664	65.414063	0.004398282299917
835	2561.349693	65.360061	65.367188	0.007126768011517
836	2565.204050	65.310514	65.312500	0.001986255032875
837	2569.060773	65.261023	65.265625	0.004601896095096
838	2572.919865	65.211589	65.210938	0.000651156645176
839	2576.781327	65.162210	65.164063	0.001852248396631
840	2580.645161	65.112888	65.109375	0.003512737763344
841	2584.511371	65.063621	65.062500	0.001120964674897
842	2588.379957	65.014410	65.007813	0.006597282451139
843	2592.250923	64.965254	64.960938	0.004316541765661
844	2596.124269	64.916154	64.906250	0.009903593849231
845	2600.000000	64.867108	64.859375	0.007733290488318
846	2603.878116	64.818118	64.804688	0.013430484019864
847	2607.758621	64.769183	64.757813	0.01137002733185
848	2611.641515	64.720302	64.703125	0.017176773857727
849	2615.526802	64.671476	64.656250	0.015225577575052
850	2619.414484	64.622704	64.609375	0.013328793003098
851	2623.304562	64.573986	64.554688	0.019298775198536
852	2627.197040	64.525323	64.507813	0.017510379755436
853	2631.091919	64.476713	64.453125	0.023588462799808
854	2634.989201	64.428158	64.406250	0.02190788098892
855	2638.888889	64.379656	64.351563	0.028093491508003
856	2642.790985	64.331208	64.304688	0.026520152067519
857	2646.695491	64.282813	64.250000	0.032812720900779
858	2650.602410	64.234471	64.203125	0.031346056761663
859	2654.511743	64.186183	64.148438	0.037745018921328
860	2658.423493	64.137947	64.101563	0.03638446716684
861	2662.337662	64.089764	64.046875	0.042889261796859
862	2666.254253	64.041634	64.000000	0.041634263621859
863	2670.173267	63.993557	63.945313	0.048244333958337
864	2674.094708	63.945532	63.898438	0.047094334629151
865	2678.018576	63.897559	63.843750	0.05380912795988
866	2681.944875	63.849639	63.796875	0.05276357677576
867	2685.873606	63.801770	63.742188	0.059582544400541
868	2689.804772	63.753953	63.695313	0.058640894653649
869	2693.738376	63.706188	63.640625	0.065563491847115
870	2697.674419	63.658475	63.593750	0.064725200783983
871	2701.612903	63.610813	63.539063	0.071750886755922
872	2705.553832	63.563203	63.492188	0.071015415540273
873	2709.497207	63.515644	63.437500	0.078143653398342
874	2713.443030	63.468135	63.390625	0.077510467072557
875	2717.391304	63.420678	63.335938	0.084740723784535
876	2721.342032	63.373272	63.289063	0.084209291232469
877	2725.295214	63.325916	63.234375	0.091541037589764
878	2729.250855	63.278611	63.187500	0.091110831501055
879	2733.208955	63.231356	63.132813	0.098543542081757
880	2737.169518	63.184152	63.085938	0.098214038913966
881	2741.132545	63.136997	63.039063	0.097934692046806
882	2745.098039	63.089893	62.984375	0.105517871991083
883	2749.066002	63.042838	62.937500	0.105338449719625
884	2753.036437	62.995834	62.882813	0.113021296663874
885	2757.009346	62.948879	62.835938	0.112941284712065
886	2760.984730	62.901973	62.781250	0.120723286206498
887	2764.962594	62.855117	62.734375	0.120742173942745
888	2768.942937	62.808310	62.679688	0.128622821165663
889	2772.925764	62.761553	62.632813	0.128740101568837
890	2776.911076	62.714844	62.578125	0.136718889291615
891	2780.898876	62.668184	62.531250	0.136934058917518
892	2784.889166	62.621573	62.476563	0.145010485471175
893	2788.881949	62.575011	62.421875	0.153135544417523
894	2792.877226	62.528497	62.382813	0.145684111659307
895	2796.875000	62.482031	62.335938	0.146093563534237
896	2800.875274	62.435614	62.296875	0.138738776814193
897	2804.878049	62.389245	62.250000	0.139244628702158
898	2808.883328	62.342923	62.210938	0.131985996830849
899	2812.891114	62.296650	62.164063	0.132587759260787
900	2816.901408	62.250425	62.125000	0.125424794476771
901	2820.914214	62.204247	62.078125	0.126121981389019
902	2824.929533	62.158117	62.039063	0.119054199327707
903	2828.947368	62.112034	61.992188	0.119846328043081
904	2832.967722	62.065998	61.953125	0.112873247703533
905	2836.990596	62.020010	61.906250	0.113759838892292
906	2841.015992	61.974068	61.867188	0.106880982607208
907	2845.043915	61.928174	61.820313	0.10786156025722
908	2849.074365	61.882326	61.781250	0.101076453662131
909	2853.107345	61.836526	61.734375	0.10215054504863
910	2857.142857	61.790771	61.695313	0.095458717050406
911	2861.180905	61.745063	61.648438	0.096625852705529
912	2865.221489	61.699402	61.609375	0.090026835454069
913	2869.264613	61.653787	61.562500	0.091286549136498
914	2873.310280	61.608217	61.523438	0.08477987799256
915	2877.358491	61.562694	61.476563	0.086131706658875
916	2881.409248	61.517217	61.437500	0.079716920166675
917	2885.462555	61.471785	61.390625	0.081160403940999
918	2889.518414	61.426400	61.351563	0.074837043798084
919	2893.576826	61.381059	61.304688	0.076371725943886
920	2897.637795	61.335764	61.265625	0.070139336972034
921	2901.701323	61.290515	61.218750	0.071764763862916
922	2905.767413	61.245310	61.179688	0.065622893980731
923	2909.836066	61.200151	61.132813	0.067338615072572
924	2913.907285	61.155037	61.093750	0.061286815266044
925	2917.981073	61.109967	61.046875	0.063092383068465
926	2922.057431	61.064943	61.007813	0.057130207364594
927	2926.136364	61.019963	60.968750	0.051212677414242
928	2930.217872	60.975027	60.921875	0.053152182851704
929	2934.301958	60.930136	60.882813	0.047323613683489
930	2938.388626	60.885289	60.835938	0.049351860287175
931	2942.477876	60.840487	60.796875	0.043611813408347
932	2946.569712	60.795728	60.750000	0.045728364160709
933	2950.664137	60.751014	60.710938	0.04007640402358
934	2954.761152	60.706343	60.664063	0.042280824840077
935	2958.860759	60.661717	60.625000	0.036716518815638
936	2962.962963	60.617133	60.578125	0.039008378516428
937	2967.067764	60.572594	60.539063	0.033531296867977
938	2971.175166	60.528098	60.492188	0.03591016715302
939	2975.285171	60.483645	60.453125	0.030519883010584
940	2979.397781	60.439235	60.406250	0.032985338433377
941	2983.512999	60.394869	60.367188	0.027681427767561
942	2987.630828	60.350546	60.320313	0.030233045710475
943	2991.751269	60.306265	60.281250	0.025015087308361
944	2995.874326	60.262027	60.234375	0.027652447955802
945	3000.000000	60.217833	60.195313	0.02252002339435
946	3004.128295	60.173680	60.148438	0.025242709709687
947	3008.259212	60.129570	60.109375	0.020195403331741
948	3012.392755	60.085503	60.062500	0.023003001031498
949	3016.528926	60.041478	60.023438	0.018040399921233
950	3020.667727	59.997495	59.976563	0.020932497451554
951	3024.809160	59.953554	59.937500	0.016054191410262
952	3028.953229	59.909655	59.890625	0.019030379921674
953	3033.099936	59.865798	59.851563	0.014235961444001
954	3037.249284	59.821983	59.804688	0.017295834768447
955	3041.401274	59.778210	59.765625	0.012584899017725
956	3045.555910	59.734478	59.718750	0.015728053645034
957	3049.713193	59.690788	59.679688	0.011100198431336
958	3053.873127	59.647139	59.640625	0.006513733484894
959	3058.035714	59.603531	59.593750	0.009781059240709
960	3062.200957	59.559965	59.554688	0.005277076456082
961	3066.368858	59.516439	59.507813	0.008626686212779
962	3070.539419	59.472955	59.468750	0.004204789913388
963	3074.712644	59.429511	59.421875	0.007636289280299
964	3078.888534	59.386109	59.382813	0.003296086355135
965	3083.067093	59.342747	59.335938	0.006809083496478
966	3087.248322	59.299425	59.296875	0.002550183378276
967	3091.432225	59.256144	59.250000	0.006144288989731
968	3095.618804	59.212904	59.210938	0.001966303632344
969	3099.808061	59.169704	59.164063	0.005641130920139
970	3104.000000	59.126544	59.125000	0.001543674777281
971	3108.194622	59.083424	59.078125	0.005298839436819
972	3112.391931	59.040344	59.039063	0.001281529439552
973	3116.591928	58.997304	58.992188	0.005116649632669
974	3120.794617	58.954304	58.953125	0.00117910516849
975	3125.000000	58.911344	58.906250	0.005093801503449
976	3129.208080	58.868423	58.867188	0.001235644395479
977	3133.418858	58.825542	58.820313	0.005229539904576
978	3137.632339	58.782700	58.781250	0.001450394390304
979	3141.848524	58.739898	58.734375	0.005523114510311
980	3146.067416	58.697135	58.695313	0.001822607220106
981	3150.289017	58.654411	58.648438	0.005973779770784
982	3154.513331	58.611727	58.609375	0.002351539708684
983	3158.740360	58.569081	58.562500	0.006580794872889
984	3162.970106	58.526474	58.523438	0.003036453395339
985	3167.202572	58.483906	58.476563	0.007343423698785
986	3171.437761	58.441377	58.437500	0.003876614495198
987	3175.675676	58.398886	58.390625	0.008260934785426
988	3179.916318	58.356434	58.351563	0.004871293857718
989	3184.159691	58.314020	58.304688	0.00933260128636
990	3188.405797	58.271645	58.265625	0.006019766930194
991	3192.654639	58.229308	58.226563	0.002745200931145
992	3196.906220	58.187009	58.179688	0.007321313715124
993	3201.160542	58.144748	58.140625	0.004123015987375
994	3205.417607	58.102525	58.093750	0.008775218734513
995	3209.677419	58.060340	58.054688	0.005652833221461
996	3213.939981	58.018193	58.007813	0.010380770990878
997	3218.205294	57.976084	57.968750	0.007333943861568
998	3222.473361	57.934012	57.921875	0.012137263928366
999	3226.744186	57.891978	57.882813	0.009165643559413
1000	3231.017771	57.849981	57.835938	0.014043995396378
1001	3235.294118	57.808022	57.796875	0.011147232352983
1002	3239.573230	57.766100	57.750000	0.016100267612956
1003	3243.855110	57.724216	57.710938	0.013278014629918
1004	3248.139761	57.682368	57.664063	0.018305387126361
1005	3252.427184	57.640557	57.625000	0.015557299091256
1006	3256.717384	57.598784	57.578125	0.02065866478074
1007	3261.010363	57.557047	57.539063	0.017984398715157
1008	3265.306122	57.515347	57.492188	0.023159415679174
1009	3269.604666	57.473684	57.453125	0.02055863072053
1010	3273.905997	57.432057	57.406250	0.025806959148554
1011	3278.210117	57.390467	57.367188	0.023279316532921
1012	3282.517029	57.348913	57.320313	0.028600618703763
1013	3286.826736	57.307396	57.281250	0.026145781748369
1014	3291.139241	57.265915	57.234375	0.031539722013008
1015	3295.454545	57.224470	57.195313	0.029157356099518
1016	3299.772653	57.183061	57.148438	0.034623600865302
1017	3304.093567	57.141688	57.109375	0.032313373421403
1018	3308.417290	57.100352	57.062500	0.037851591132608
1019	3312.743823	57.059051	57.023438	0.035613171616433
1020	3317.073171	57.017786	56.976563	0.041223032740504
1021	3321.405335	56.976556	56.937500	0.039056092622673
1022	3325.740319	56.935362	56.898438	0.036924769630332
1023	3330.078125	56.894204	56.851563	0.042641482378713
1024	3334.418756	56.853081	56.812500	0.040581149729633
1025	3338.762215	56.811994	56.765625	0.046368690791496
1026	3343.108504	56.770942	56.726563	0.044379024917817
1027	3347.457627	56.729925	56.679688	0.050237071704828
1028	3351.809586	56.688943	56.640625	0.048317750993419
1029	3356.164384	56.647996	56.593750	0.054245982865155
1030	3360.522023	56.607084	56.554688	0.052396687643181
1031	3364.882507	56.566207	56.507813	0.058394785890528
1032	3369.245837	56.525365	56.468750	0.056615198409304
1033	3373.612018	56.484558	56.421875	0.062682846239682
1034	3377.981052	56.443785	56.382813	0.060972650659096
1035	3382.352941	56.403047	56.335938	0.067109533180542
1036	3386.727689	56.362343	56.296875	0.065468415552118
1037	3391.105298	56.321674	56.250000	0.071674219757028
1038	3395.485770	56.281039	56.210938	0.070101868010852
1039	3399.869110	56.240439	56.164063	0.076376282762226
1040	3404.255319	56.199872	56.125000	0.074872386690458
1041	3408.644401	56.159340	56.078125	0.08121510270496
1042	3413.036358	56.118842	56.039063	0.079779353946037
1043	3417.431193	56.078378	55.992188	0.086190063781146
1044	3421.828909	56.037947	55.953125	0.08482215580591
1045	3426.229508	55.997551	55.906250	0.091300553843439
1046	3430.632994	55.957188	55.867188	0.090000181940809
1047	3435.039370	55.916858	55.820313	0.096545964371785
1048	3439.448638	55.876563	55.781250	0.095312825633414
1049	3443.860801	55.836301	55.734375	0.101925690445455
1050	3448.275862	55.796072	55.695313	0.100759483750267
1051	3452.693824	55.755877	55.648438	0.107439130711668
1052	3457.114689	55.715715	55.609375	0.106339556713806
1053	3461.538462	55.675586	55.554688	0.120898187359785
1054	3465.965143	55.635490	55.515625	0.119864948472355
1055	3470.394737	55.595427	55.484375	0.111052266091065
1056	3474.827246	55.555398	55.445313	0.110085066473403
1057	3479.262673	55.515401	55.406250	0.109150776091496
1058	3483.701021	55.475437	55.367188	0.108249321634048
1059	3488.142292	55.435506	55.335938	0.099568130003377
1060	3492.586491	55.395607	55.296875	0.098732128315419
1061	3497.033619	55.355741	55.257813	0.097928743898706
1062	3501.483680	55.315908	55.226563	0.08934540429334
1063	3505.936675	55.276107	55.187500	0.088607037250881
1064	3510.392610	55.236339	55.148438	0.087901070732528
1065	3514.851485	55.196602	55.109375	0.087227432908549
1066	3519.313305	55.156899	55.078125	0.078773552158509
1067	3523.778071	55.117227	55.039063	0.078164357069113
1068	3528.245788	55.077587	55.000000	0.077587276433064
1069	3532.716457	55.037980	54.968750	0.069229739250773
1070	3537.190083	54.998404	54.929688	0.068716674726034
1071	3541.666667	54.958861	54.890625	0.068235512268416
1072	3546.146212	54.919349	54.851563	0.067786181489851
1073	3550.628723	54.879869	54.820313	0.059556112205996
1074	3555.114201	54.840420	54.781250	0.05917023443385
1075	3559.602649	54.801003	54.742188	0.058815978391976
1076	3564.094071	54.761618	54.710938	0.050680774498915
1077	3568.588469	54.722265	54.671875	0.050389553372952
1078	3573.085847	54.682942	54.632813	0.050129745831214
1079	3577.586207	54.643651	54.601563	0.042088782888982
1080	3582.089552	54.604392	54.562500	0.041891595758557
1081	3586.595886	54.565163	54.523438	0.041725615848463
1082	3591.105211	54.525966	54.484375	0.041590774763904
1083	3595.617530	54.486800	54.453125	0.033674504304372
1084	3600.132846	54.447664	54.414063	0.033601736463083
1085	3604.651163	54.408560	54.375000	0.033559903427431
1086	3609.172483	54.369486	54.343750	0.025736437577393
1087	3613.696809	54.330444	54.304688	0.025756271484738
1088	3618.224144	54.291432	54.265625	0.025806837911887
1089	3622.754491	54.252451	54.226563	0.025888069812936
1090	3627.287854	54.213500	54.195313	0.018187400330703
1091	3631.824234	54.174580	54.156250	0.018329762797407
1092	3636.363636	54.135690	54.117188	0.018502590732965
1093	3640.906063	54.096831	54.085938	0.010893317845444
1094	3645.451516	54.058002	54.046875	0.011126878030041
1095	3650.000000	54.019203	54.007813	0.011390705366353
1096	3654.551517	53.980435	53.968750	0.011684734121559
1097	3659.106071	53.941696	53.937500	0.004196398745421
1098	3663.663664	53.902988	53.898438	0.004550633872896
1099	3668.224299	53.864310	53.859375	0.004934874322203
1100	3672.787980	53.825662	53.828125	0.00246344490688
1101	3677.354709	53.787043	53.789063	0.002019388631993
1102	3681.924490	53.748454	53.750000	0.001545521489788
1103	3686.497326	53.709896	53.710938	0.001041907936838
1104	3691.073220	53.671366	53.679688	0.008321112249291
1105	3695.652174	53.632867	53.640625	0.007758198524812
1106	3700.234192	53.594397	53.601563	0.007165730682686
1107	3704.819277	53.555956	53.570313	0.014356272464397
1108	3709.407432	53.517545	53.531250	0.013704887434301
1109	3713.998660	53.479163	53.492188	0.013024138980654
1110	3718.592965	53.440811	53.453125	0.012314090316068
1111	3723.190349	53.402488	53.421875	0.019387304477846
1112	3727.790815	53.364194	53.382813	0.018618844329581
1113	3732.394366	53.325929	53.343750	0.017821272560127
1114	3737.001006	53.287693	53.312500	0.024807151686559
1115	3741.610738	53.249486	53.273438	0.023951544053375
1116	3746.223565	53.211308	53.234375	0.023067011832154
1117	3750.839490	53.173159	53.195313	0.022153617025424
1118	3755.458515	53.135039	53.164063	0.029023921463477
1119	3760.080645	53.096947	53.125000	0.028052986807893
1120	3764.705882	53.058884	53.085938	0.027053374551429
1121	3769.334230	53.020850	53.054688	0.033837646016991
1122	3773.965691	52.982844	53.015625	0.032780862361278
1123	3778.600269	52.944867	52.976563	0.031695584572731
1124	3783.237967	52.906918	52.945313	0.03839437347358
1125	3787.878788	52.868998	52.906250	0.037252289720073
1126	3792.522735	52.831106	52.867188	0.036081893803043
1127	3797.169811	52.793242	52.828125	0.034883246048821
1128	3801.820020	52.755406	52.796875	0.041468906619571
1129	3806.473365	52.717599	52.757813	0.040213935513862
1130	3811.129848	52.679819	52.718750	0.038930892567919
1131	3815.789474	52.642068	52.687500	0.045432337455054
1132	3820.452244	52.604344	52.648438	0.044093329686916
1133	3825.118163	52.566649	52.609375	0.042726428615197
1134	3829.787234	52.528981	52.570313	0.041331693429697
1135	3834.459459	52.491341	52.539063	0.047721683161171
1136	3839.134843	52.453729	52.500000	0.046271456681552
1137	3843.813387	52.416144	52.460938	0.04479357270327
1138	3848.495096	52.378587	52.429688	0.051100589781072
1139	3853.179973	52.341057	52.390625	0.049567566312589
1140	3857.868020	52.303555	52.351563	0.048007060537771
1141	3862.559242	52.266081	52.312500	0.046419130541267
1142	3867.253640	52.228634	52.281250	0.052616334250729
1143	3871.951220	52.191214	52.242188	0.050973729440329
1144	3876.651982	52.153821	52.203125	0.049303873727922
1145	3881.355932	52.116456	52.171875	0.05541932457902
1146	3886.063072	52.079117	52.132813	0.053695139304296
1147	3890.773406	52.041806	52.093750	0.051943875062534
1148	3895.486936	52.004522	52.054688	0.050165588859727
1149	3900.203666	51.967265	52.023438	0.056172837550207
1150	3904.923599	51.930034	51.984375	0.054340677837331
1151	3909.646739	51.892831	51.945313	0.052481666274048
1152	3914.373089	51.855654	51.914063	0.058408359262671
1153	3919.102651	51.818504	51.875000	0.056495813056245
1154	3923.835430	51.781381	51.835938	0.054556583758881
1155	3928.571429	51.744284	51.796875	0.052590727326333
1156	3933.310650	51.707214	51.765625	0.058410799566445
1157	3938.053097	51.670171	51.726563	0.056391856140181
1158	3942.798774	51.633154	51.687500	0.054346452560367
1159	3947.547684	51.596163	51.656250	0.060087144195677
1160	3952.299830	51.559199	51.617188	0.057988986266878
1161	3957.055215	51.522260	51.578125	0.055864533851036
1162	3961.813842	51.485349	51.546875	0.061526341880153
1163	3966.575716	51.448463	51.507813	0.05934946514185
1164	3971.340839	51.411604	51.468750	0.057146458280613
1165	3976.109215	51.374770	51.429688	0.0549173757978
1166	3980.880847	51.337963	51.398438	0.060474772051293
1167	3985.655738	51.301181	51.359375	0.058193701258347
1168	3990.433891	51.264426	51.320313	0.055886717494218
1169	3995.215311	51.227696	51.289063	0.061366374692511
1170	4000.000000	51.190992	51.250000	0.059007726646769
1171	4004.787962	51.154314	51.210938	0.056623327010925
1172	4009.579199	51.117662	51.171875	0.054213229298853
1173	4014.373717	51.081035	51.140625	0.059589986886181
1174	4019.171517	51.044434	51.101563	0.057128653008931
1175	4023.972603	51.007858	51.062500	0.054641780766474
1176	4028.776978	50.971308	51.031250	0.059941923119595
1177	4033.584647	50.934783	50.992188	0.057404132893112
1178	4038.395612	50.898284	50.953125	0.054840962774051
1179	4043.209877	50.861810	50.914063	0.05225246531495
1180	4048.027444	50.825361	50.882813	0.057451192931808
1181	4052.848318	50.788938	50.843750	0.054812197906358
1182	4057.672503	50.752539	50.804688	0.052148032384935
1183	4062.500000	50.716166	50.773438	0.057271248380516
1184	4067.330814	50.679818	50.734375	0.054556897772159
1185	4072.164948	50.643495	50.695313	0.051817532306131
1186	4077.002406	50.607197	50.656250	0.049053203595918
1187	4081.843191	50.570924	50.625000	0.054076463123238
1188	4086.687307	50.534675	50.585938	0.051262362237253
1189	4091.534756	50.498452	50.546875	0.04842345215684
1190	4096.385542	50.462253	50.515625	0.053372283969907
1191	4101.239669	50.426079	50.476563	0.050483908633964
1192	4106.097141	50.389929	50.437500	0.047570876976352
1193	4110.957960	50.353804	50.398438	0.044633239696282
1194	4115.822130	50.317704	50.367188	0.049483547363479
1195	4120.689655	50.281628	50.328125	0.04649685041818
1196	4125.560538	50.245577	50.289063	0.043485699174767
1197	4130.434783	50.209550	50.257813	0.048262643818475
1198	4135.312392	50.173547	50.218750	0.045202734408008
1199	4140.193370	50.137569	50.179688	0.042118520875533
1200	4145.077720	50.101615	50.140625	0.039010053027369
1201	4149.965446	50.065685	50.109375	0.043689880543866
1202	4154.856550	50.029779	50.070313	0.040533052979868
1203	4159.751037	49.993898	50.031250	0.037352119765615
1204	4164.648910	49.958040	50.000000	0.041959630207089
1205	4169.550173	49.922207	49.960938	0.038730633486694
1206	4174.454829	49.886397	49.921875	0.035477678662232
1207	4179.362881	49.850612	49.890625	0.040013314669977
1208	4184.274333	49.814850	49.851563	0.036712590322281
1209	4189.189189	49.779112	49.812500	0.033388054309967
1210	4194.107452	49.743398	49.773438	0.030039755201756
1211	4199.029126	49.707707	49.742188	0.034480241445976
1212	4203.954214	49.672040	49.703125	0.031084561368061
1213	4208.882720	49.636397	49.664063	0.027665263175436
1214	4213.814648	49.600778	49.632813	0.032034894953881
1215	4218.750000	49.565181	49.593750	0.028568504669579
1216	4223.688781	49.529609	49.554688	0.025078640170364
1217	4228.630994	49.494060	49.515625	0.021565349184812
1218	4233.576642	49.458534	49.484375	0.025841179322583
1219	4238.525730	49.423031	49.445313	0.022281178076469
1220	4243.478261	49.387552	49.406250	0.018697892820569
1221	4248.434238	49.352096	49.375000	0.022903870812797
1222	4253.393665	49.316663	49.335938	0.019274159193969
1223	4258.356546	49.281254	49.296875	0.015621304988486
1224	4263.322884	49.245867	49.257813	0.011945355104558
1225	4268.292683	49.210504	49.226563	0.01605885633569
1226	4273.265946	49.175163	49.187500	0.012336855359308
1227	4278.242678	49.139846	49.148438	0.00859189873961
1228	4283.222881	49.104551	49.117188	0.012636532924375
1229	4288.206560	49.069279	49.078125	0.008845804248949
1230	4293.193717	49.034030	49.039063	0.005032258934875
1231	4298.184358	48.998804	49.000000	0.001195943090465
1232	4303.178484	48.963601	48.968750	0.005149402711254
1233	4308.176101	48.928420	48.929688	0.001267683680794
1234	4313.177211	48.893262	48.890625	0.00263666823048
1235	4318.181818	48.858126	48.859375	0.001248892638273
1236	4323.189927	48.823013	48.820313	0.002700588165339
1237	4328.201540	48.787923	48.781250	0.006672565203189
1238	4333.216661	48.752854	48.742188	0.010666993147766
1239	4338.235294	48.717809	48.710938	0.006871326782061
1240	4343.257443	48.682786	48.671875	0.010910520998436
1241	4348.283111	48.647785	48.632813	0.014972030798845
1242	4353.312303	48.612806	48.601563	0.011243311293242
1243	4358.345021	48.577849	48.562500	0.01534931770118
1244	4363.381270	48.542915	48.523438	0.019477505349755
1245	4368.421053	48.508003	48.484375	0.023627829673956
1246	4373.464373	48.473113	48.453125	0.019987746216771
1247	4378.511236	48.438245	48.414063	0.024182210626918
1248	4383.561644	48.403399	48.375000	0.028398678661006
1249	4388.615601	48.368575	48.343750	0.024824606181596
1250	4393.673111	48.333772	48.304688	0.029084949157095
1251	4398.734177	48.298992	48.265625	0.033367163661637
1252	4403.798804	48.264234	48.234375	0.02985870587429
1253	4408.866995	48.229497	48.195313	0.034184532079166
1254	4413.938754	48.194782	48.156250	0.038532098665314
1255	4419.014085	48.160089	48.117188	0.042901362125463
1256	4424.092990	48.125417	48.085938	0.039479779055682
1257	4429.175476	48.090767	48.046875	0.043892306156863
1258	4434.261544	48.056139	48.007813	0.048326400231531
1259	4439.351199	48.021532	47.976563	0.044969518186122
1260	4444.444444	47.986947	47.937500	0.049446617028593
1261	4449.541284	47.952383	47.898438	0.053945153869449
1262	4454.641723	47.917840	47.859375	0.05846508592083
1263	4459.745763	47.883319	47.828125	0.055193870496055
1264	4464.853409	47.848819	47.789063	0.059756465009514
1265	4469.964664	47.814340	47.750000	0.064340326976435
1266	4475.079533	47.779883	47.718750	0.061132914011637
1267	4480.198020	47.745447	47.671875	0.073571683831801
1268	4485.320127	47.711032	47.640625	0.070406594250699
1269	4490.445860	47.676638	47.609375	0.067262603183849
1270	4495.575221	47.642265	47.578125	0.064139668643861
1271	4500.708215	47.607913	47.546875	0.061037748742933
1272	4505.844846	47.573582	47.515625	0.057956801691717
1273	4510.985117	47.539272	47.484375	0.054896785798178
1274	4516.129032	47.504983	47.445313	0.059670159468738
1275	4521.276596	47.470714	47.414063	0.056651881206221
1276	4526.427811	47.436467	47.382813	0.053654409611113
1277	4531.582683	47.402240	47.351563	0.050677703380416
1278	4536.741214	47.368034	47.320313	0.047721721307539
1279	4541.903409	47.333849	47.289063	0.044786422281845
1280	4547.069272	47.299684	47.257813	0.041871765288192
1281	4552.238806	47.265540	47.226563	0.038977709407277
1282	4557.412016	47.231417	47.195313	0.036104213813928
1283	4562.588905	47.197314	47.164063	0.033251237779723
1284	4567.769477	47.163231	47.132813	0.03041874066821
1285	4572.953737	47.129169	47.101563	0.027606681938323
1286	4578.141687	47.095128	47.062500	0.032627521143354
1287	4583.333333	47.061106	47.031250	0.029856217928568
1288	4588.528678	47.027105	47.000000	0.027105232033478
1289	4593.727726	46.993125	46.968750	0.024374523290476
1290	4598.930481	46.959164	46.937500	0.021664051623589
1291	4604.136947	46.925224	46.906250	0.018973777050178
1292	4609.347128	46.891304	46.875000	0.016303659679124
1293	4614.561028	46.857404	46.843750	0.01365365971094
1294	4619.778650	46.823524	46.812500	0.011023737437085
1295	4625.000000	46.789664	46.781250	0.008413853240654
1296	4630.225080	46.755824	46.750000	0.00582396759512
1297	4635.453896	46.722004	46.718750	0.003254041064338
1298	4640.686450	46.688204	46.679688	0.008516534302657
1299	4645.922747	46.654424	46.648438	0.0059864080539
1300	4651.162791	46.620664	46.617188	0.003476123151358
1301	4656.406586	46.586923	46.585938	0.000985640517797
1302	4661.654135	46.553202	46.554688	0.001485078835231
1303	4666.905444	46.519501	46.523438	0.003936073807495
1304	4672.160516	46.485820	46.492188	0.006367383209977
1305	4677.419355	46.452158	46.460938	0.008779045766801
1306	4682.681965	46.418516	46.429688	0.011171100112961
1307	4687.948350	46.384894	46.398438	0.013543584796821
1308	4693.218515	46.351291	46.367188	0.015896538278867
1309	4698.492462	46.317708	46.335938	0.018229998933862
1310	4703.770197	46.284143	46.296875	0.012731505048691
1311	4709.051724	46.250599	46.265625	0.015026094824521
1312	4714.337046	46.217074	46.234375	0.017301306376567
1313	4719.626168	46.183568	46.203125	0.019557177733645
1314	4724.919094	46.150081	46.171875	0.02179374683999
1315	4730.215827	46.116614	46.140625	0.024011051554226
1316	4735.516373	46.083166	46.109375	0.026209129649601
1317	4740.820734	46.049737	46.078125	0.028388018815235
1318	4746.128916	46.016327	46.046875	0.03054775665612
1319	4751.440922	45.982937	46.015625	0.032688380692093
1320	4756.756757	45.949565	45.984375	0.03480992836046
1321	4762.076424	45.916213	45.953125	0.036912437014394
1322	4767.399928	45.882879	45.914063	0.031183443923624
1323	4772.727273	45.849565	45.882813	0.033247986274887
1324	4778.058463	45.816269	45.851563	0.035293601172839
1325	4783.393502	45.782992	45.820313	0.037320325639144
1326	4788.732394	45.749734	45.789063	0.039328196612701
1327	4794.075145	45.716495	45.757813	0.041317250952034
1328	4799.421756	45.683275	45.726563	0.043287525432447
1329	4804.772234	45.650073	45.695313	0.045239056749097
1330	4810.126582	45.616891	45.664063	0.047171881514828
1331	4815.484805	45.583726	45.632813	0.049086036262793
1332	4820.846906	45.550581	45.601563	0.050981557444175
1333	4826.212889	45.517454	45.570313	0.052858481431372
1334	4831.582760	45.484346	45.539063	0.054716844515838
1335	4836.956522	45.451256	45.500000	0.048744182909445
1336	4842.334179	45.418184	45.468750	0.050565532743917
1337	4847.715736	45.385132	45.437500	0.05236843007242
1338	4853.101197	45.352097	45.406250	0.054152910868766
1339	4858.490566	45.319081	45.375000	0.055919011028209
1340	4863.883848	45.286083	45.343750	0.057666766366992
1341	4869.281046	45.253104	45.312500	0.059396212623597
1342	4874.682165	45.220143	45.281250	0.061107385458286
1343	4880.087209	45.187200	45.250000	0.062800320453221
1344	4885.496183	45.154275	45.218750	0.064475053113597
1345	4890.909091	45.121368	45.187500	0.066131618866734
1346	4896.325937	45.088480	45.156250	0.067770053063782
1347	4901.746725	45.055610	45.117188	0.061577890978583
1348	4907.171460	45.022757	45.085938	0.063180167807559
1349	4912.600146	44.989923	45.054688	0.064764418672439
1350	4918.032787	44.957107	45.023438	0.066330678618329
1351	4923.469388	44.924309	44.992188	0.067878982614388
1352	4928.909953	44.891528	44.960938	0.069409365553611
1353	4934.354486	44.858766	44.929688	0.07092186225475
1354	4939.802992	44.826021	44.898438	0.072416507461526
1355	4945.255474	44.793294	44.867188	0.073893335841262
1356	4950.711939	44.760585	44.835938	0.075352381988864
1357	4956.172389	44.727894	44.804688	0.076793680423293
1358	4961.636829	44.695220	44.773438	0.078217265590183
1359	4967.105263	44.662564	44.734375	0.07181067186059
1360	4972.577697	44.629926	44.703125	0.073198933533036
1361	4978.054133	44.597305	44.671875	0.074569584831238
1362	4983.534577	44.564702	44.640625	0.075922659907064
1363	4989.019034	44.532117	44.609375	0.077258192838713
1364	4994.507506	44.499549	44.578125	0.078576217631621
1365	5000.000000	44.466998	44.546875	0.079876768219378
1366	5005.496519	44.434465	44.515625	0.081159878462245
1367	5010.997067	44.401949	44.484375	0.082425582149767
1368	5016.501650	44.369451	44.453125	0.083673912998734
1369	5022.010271	44.336970	44.421875	0.084904904654991
1370	5027.522936	44.304506	44.390625	0.086118590692649
1371	5033.039648	44.272060	44.351563	0.079502504614879
1372	5038.560411	44.239631	44.320313	0.080681679854024
1373	5044.085231	44.207219	44.289063	0.081843649771599
1374	5049.614112	44.174824	44.257813	0.08298844765875
1375	5055.147059	44.142446	44.226563	0.084116106736588
1376	5060.684075	44.110086	44.195313	0.085226660156309
1377	5066.225166	44.077742	44.164063	0.086320140999192
1378	5071.770335	44.045416	44.132813	0.087396582276711
1379	5077.319588	44.013106	44.101563	0.088456016930991
1380	5082.872928	43.980814	44.070313	0.089498477835946
1381	5088.430361	43.948539	44.039063	0.09052399779614
1382	5093.991891	43.916280	44.007813	0.091532609546789
1383	5099.557522	43.884038	43.968750	0.084711845755351
1384	5105.127259	43.851813	43.937500	0.085686739021071
1385	5110.701107	43.819605	43.906250	0.086644821875211
1386	5116.279070	43.787414	43.875000	0.087586126780593
1387	5121.861152	43.755239	43.843750	0.088510686133191
1388	5127.447359	43.723081	43.812500	0.08941853226122
1389	5133.037694	43.690940	43.781250	0.090309697426051
1390	5138.632163	43.658816	43.750000	0.091184213821748
1391	5144.230769	43.626708	43.718750	0.092042113575872
1392	5149.833518	43.594617	43.687500	0.092883428749133
1393	5155.440415	43.562542	43.656250	0.093708191336305
1394	5161.051462	43.530484	43.625000	0.094516433266222
1395	5166.666667	43.498442	43.585938	0.087495686400757
1396	5172.286032	43.466417	43.554688	0.088270982537665
1397	5177.909563	43.434408	43.523438	0.089029853407624
1398	5183.537264	43.402415	43.492188	0.08977233067742
1399	5189.169139	43.370439	43.460938	0.090498445947219
1400	5194.805195	43.338479	43.429688	0.091208230754091
1401	5200.445434	43.306536	43.398438	0.091901716568941
1402	5206.089863	43.274609	43.367188	0.092578934799121
1403	5211.738484	43.242698	43.335938	0.09323991678707
1404	5217.391304	43.210803	43.304688	0.093884693811901
1405	5223.048327	43.178924	43.273438	0.094513297087929
1406	5228.709557	43.147062	43.242188	0.095125757766709
1407	5234.375000	43.115215	43.210938	0.095722106935341
1408	5240.044659	43.083385	43.171875	0.088489875618848
1409	5245.718541	43.051571	43.140625	0.08905409477768
1410	5251.396648	43.019773	43.109375	0.089602295311238
1411	5257.078987	42.987990	43.078125	0.090134508054575
1412	5262.765561	42.956224	43.046875	0.0906507637809
1413	5268.456376	42.924474	43.015625	0.091151093201802
1414	5274.151436	42.892739	42.984375	0.091635526965547
1415	5279.850746	42.861021	42.953125	0.092104095659011
1416	5285.554311	42.829318	42.921875	0.09255682980745
1417	5291.262136	42.797631	42.890625	0.092993759874958
1418	5296.974225	42.765960	42.859375	0.093414916263441
1419	5302.690583	42.734305	42.828125	0.093820329314326
1420	5308.411215	42.702665	42.789063	0.086397529307647
1421	5314.136126	42.671041	42.757813	0.086771546462956
1422	5319.865320	42.639433	42.726563	0.087129910939552
1423	5325.598802	42.607840	42.695313	0.08747265283489
1424	5331.336578	42.576263	42.664063	0.08779980218867
1425	5337.078652	42.544701	42.632813	0.088111388978064
1426	5342.825028	42.513155	42.601563	0.08840744312181
1427	5348.575712	42.481625	42.570313	0.088687994479074
1428	5354.330709	42.450109	42.539063	0.088953072848995
1429	5360.090023	42.418610	42.507813	0.089202707971367
1430	5365.853659	42.387126	42.476563	0.08943692952721
1431	5371.621622	42.355657	42.445313	0.089655767138652
1432	5377.393917	42.324203	42.406250	0.082046750369841
1433	5383.170548	42.292765	42.375000	0.082234908724104
1434	5388.951522	42.261342	42.343750	0.082407771648491
1435	5394.736842	42.229935	42.312500	0.082565368531505
1436	5400.526514	42.198542	42.281250	0.082707728702758
1437	5406.320542	42.167165	42.250000	0.082834881435019
1438	5412.118931	42.135803	42.218750	0.082946855943078
1439	5417.921687	42.104456	42.187500	0.083043681383515
1440	5423.728814	42.073125	42.156250	0.083125386856978
1441	5429.540317	42.041808	42.125000	0.083192001405792
1442	5435.356201	42.010506	42.093750	0.083243554016121
1443	5441.176471	41.979220	42.062500	0.083280073616834
1444	5447.001132	41.947948	42.023438	0.075489089080179
1445	5452.830189	41.916692	41.992188	0.075495629222814
1446	5458.663647	41.885450	41.960938	0.075487222803872
1447	5464.501511	41.854224	41.929688	0.07546389852746
1448	5470.343785	41.823012	41.898438	0.075425685041068
1449	5476.190476	41.791815	41.867188	0.075372610937052
1450	5482.041588	41.760633	41.835938	0.075304704751829
1451	5487.897126	41.729466	41.804688	0.075221994966341
1452	5493.757094	41.698313	41.773438	0.075124510006617
1453	5499.621499	41.667175	41.742188	0.075012278243207
1454	5505.490345	41.636052	41.710938	0.074885327992092
1455	5511.363636	41.604944	41.679688	0.074743687514456
1456	5517.241379	41.573850	41.640625	0.066774885017253
1457	5523.123578	41.542771	41.609375	0.066603948651959
1458	5529.010239	41.511707	41.578125	0.066418406517755
1459	5534.901366	41.480657	41.546875	0.06621828665709
1460	5540.796964	41.449621	41.515625	0.066003617061369
1461	5546.697039	41.418601	41.484375	0.06577442566595
1462	5552.601595	41.387594	41.453125	0.065530740354006
1463	5558.510638	41.356602	41.421875	0.065272588954713
1464	5564.424173	41.325625	41.390625	0.064999999244606
1465	5570.342205	41.294662	41.359375	0.064712998945993
1466	5576.264739	41.263713	41.328125	0.064411615729341
1467	5582.191781	41.232779	41.296875	0.064095877212253
1468	5588.123335	41.201859	41.265625	0.063765810959126
1469	5594.059406	41.170954	41.226563	0.055608944482515
1470	5600.000000	41.140062	41.195313	0.055250305242112
1471	5605.945122	41.109185	41.164063	0.054877420646221
1472	5611.894777	41.078322	41.132813	0.054490318050284
1473	5617.848970	41.047473	41.101563	0.054089024758923
1474	5623.807707	41.016639	41.070313	0.053673568024692
1475	5629.770992	40.985819	41.039063	0.053243975048076
1476	5635.738832	40.955012	41.007813	0.052800272979425
1477	5641.711230	40.924220	40.976563	0.052342488916793
1478	5647.688193	40.893442	40.945313	0.051870649907755
1479	5653.669725	40.862678	40.914063	0.05138478294873
1480	5659.655832	40.831928	40.882813	0.050884914986
1481	5665.646519	40.801191	40.843750	0.0425585729148
1482	5671.641791	40.770469	40.812500	0.042030783579662
1483	5677.641654	40.739761	40.781250	0.041489073775665
1484	5683.646113	40.709067	40.750000	0.040933470247296
1485	5689.655172	40.678386	40.718750	0.040363999689248
1486	5695.668839	40.647719	40.687500	0.039780688746191
1487	5701.687117	40.617066	40.656250	0.039183564013115
1488	5707.710012	40.586427	40.625000	0.038572652035896
1489	5713.737529	40.555802	40.593750	0.037947979310843
1490	5719.769674	40.525190	40.562500	0.037309572284926
1491	5725.806452	40.494593	40.531250	0.036657457356682
1492	5731.847868	40.464008	40.500000	0.035991660874288
1493	5737.893928	40.433438	40.460938	0.027499709138965
1494	5743.944637	40.402881	40.429688	0.026806628401914
1495	5750.000000	40.372338	40.398438	0.026099944867042
1496	5756.060023	40.341808	40.367188	0.025379684688687
1497	5762.124711	40.311292	40.335938	0.024645873974009
1498	5768.194070	40.280789	40.304688	0.023898538781964
1499	5774.268105	40.250300	40.273438	0.023137705122736
1500	5780.346821	40.219824	40.242188	0.02236339896001
1501	5786.430224	40.189362	40.210938	0.021575646209158
1502	5792.518319	40.158913	40.179688	0.020774472738026
1503	5798.611111	40.128478	40.148438	0.019959904367966
1504	5804.708607	40.098056	40.117188	0.019131966872237
1505	5810.810811	40.067647	40.078125	0.010478185977604
1506	5816.917729	40.037251	40.046875	0.009623587363194
1507	5823.029366	40.006869	40.015625	0.00875569666232
1508	5829.145729	39.976500	39.984375	0.007874539461568
1509	5835.266821	39.946145	39.953125	0.006980141300232
1510	5841.392650	39.915802	39.921875	0.006072527672245
1511	5847.523220	39.885473	39.890625	0.005151724024586
1512	5853.658537	39.855157	39.859375	0.004217755758759
1513	5859.798606	39.824854	39.828125	0.003270648230114
1514	5865.943433	39.794565	39.796875	0.002310426748522
1515	5872.093023	39.764288	39.765625	0.001337116577474
1516	5878.247383	39.734024	39.734375	0.000350742935439
1517	5884.406517	39.703774	39.695313	0.008461169004022
1518	5890.570431	39.673536	39.664063	0.009473594113956
1519	5896.739130	39.643312	39.632813	0.010499007310727
1520	5902.912621	39.613100	39.601563	0.011537383556856
1521	5909.090909	39.582901	39.570313	0.012588697859428
1522	5915.273999	39.552715	39.539063	0.01365292526998
1523	5921.461897	39.522543	39.507813	0.01473004088507
1524	5927.654609	39.492383	39.476563	0.015820019845251
1525	5933.852140	39.462235	39.445313	0.016922837335983
1526	5940.054496	39.432101	39.414063	0.018038468585814
1527	5946.261682	39.401979	39.382813	0.019166888868199
1528	5952.473705	39.371871	39.351563	0.020308073500246
1529	5958.690569	39.341774	39.320313	0.021461997842266
1530	5964.912281	39.311691	39.281250	0.030441137300159
1531	5971.138846	39.281620	39.250000	0.031620467320522
1532	5977.370269	39.251562	39.218750	0.032812463395658
1533	5983.606557	39.221517	39.187500	0.034017101059476
1534	5989.847716	39.191484	39.156250	0.035234355890793
1535	5996.093750	39.161464	39.125000	0.036464203509127
1536	6002.344666	39.131457	39.093750	0.037706619578671
1537	6008.600469	39.101462	39.062500	0.038961579805914
1538	6014.861165	39.071479	39.031250	0.04022905993952
1539	6021.126761	39.041509	39.000000	0.041509035771128
1540	6027.397260	39.011551	38.968750	0.042801483134667
1541	6033.672670	38.981606	38.929688	0.051918877905678
1542	6039.952996	38.951674	38.898438	0.053236196002786
1543	6046.238245	38.921753	38.875000	0.046753413386114
1544	6052.528420	38.891846	38.843750	0.048095506056939
1545	6058.823529	38.861950	38.820313	0.041637450059739
1546	6065.123578	38.832067	38.789063	0.043004221479691
1547	6071.428571	38.802196	38.757813	0.044383296443243
1548	6077.738516	38.772337	38.734375	0.037962151118677
1549	6084.053417	38.742491	38.703125	0.03936576171543
1550	6090.373281	38.712657	38.679688	0.032969104484209
1551	6096.698113	38.682835	38.648438	0.034397155715851
1552	6103.027920	38.653025	38.617188	0.035837391743485
1553	6109.362707	38.623227	38.593750	0.029477288939575
1554	6115.702479	38.593442	38.562500	0.030941823718195
1555	6122.047244	38.563668	38.531250	0.03241847253355
1556	6128.397007	38.533907	38.507813	0.026094711880319
1557	6134.751773	38.504158	38.476563	0.027595518293424
1558	6141.111549	38.474421	38.453125	0.021295868348034
1559	6147.476341	38.444696	38.421875	0.022820738658652
1560	6153.846154	38.414983	38.390625	0.024357605880709
1561	6160.220994	38.385281	38.367188	0.018093946709087
1562	6166.600869	38.355592	38.335938	0.019654737878113
1563	6172.985782	38.325915	38.312500	0.013414956161682
1564	6179.375741	38.296250	38.281250	0.014999578373249
1565	6185.770751	38.266596	38.250000	0.016596081365719
1566	6192.170819	38.236954	38.226563	0.010391942031561
1567	6198.575949	38.207325	38.195313	0.012012137300758
1568	6204.986150	38.177707	38.171875	0.005831644143996
1569	6211.401425	38.148100	38.140625	0.007475439570385
1570	6217.821782	38.118506	38.109375	0.009131000627576
1571	6224.247227	38.088923	38.085938	0.002985804401533
1572	6230.677765	38.059352	38.054688	0.004664828017326
1573	6237.113402	38.029793	38.023438	0.006355548637771
1574	6243.554145	38.000245	38.000000	0.000245443464905
1575	6250.000000	37.970709	37.968750	0.001959489738169
1576	6256.450973	37.941185	37.945313	0.00412733526457
1577	6262.907069	37.911672	37.914063	0.002390054227703
1578	6269.368296	37.882171	37.882813	0.000641189797989
1579	6275.834658	37.852682	37.859375	0.006693264583532
1580	6282.306163	37.823204	37.828125	0.00492130115606
1581	6288.782816	37.793737	37.804688	0.010950322048871
1582	6295.264624	37.764282	37.773438	0.009155349757975
1583	6301.751592	37.734839	37.742188	0.007348906742436
1584	6308.243728	37.705406	37.718750	0.013343515424253
1585	6314.741036	37.675986	37.687500	0.011514198188024
1586	6321.243523	37.646577	37.664063	0.017485977381398
1587	6327.751196	37.617179	37.632813	0.015633875315416
1588	6334.264061	37.587792	37.601563	0.013770414263831
1589	6340.782123	37.558417	37.578125	0.019708116464585
1590	6347.305389	37.529053	37.546875	0.017822004118557
1591	6353.833866	37.499700	37.523438	0.02373709939036
1592	6360.367559	37.470359	37.492188	0.021828424408113
1593	6366.906475	37.441029	37.460938	0.01990850126424
1594	6373.450620	37.411710	37.437500	0.025789852014327
1595	6380.000000	37.382403	37.406250	0.02384749867872
1596	6386.554622	37.353106	37.375000	0.021893963241382
1597	6393.114492	37.323821	37.351563	0.027741767650809
1598	6399.679616	37.294547	37.320313	0.025765933819116
1599	6406.250000	37.265284	37.296875	0.031591483624538
1600	6412.825651	37.236032	37.265625	0.029593438907796
1601	6419.406576	37.206791	37.234375	0.027584321475501
1602	6425.992780	37.177561	37.210938	0.033376653098571
1603	6432.584270	37.148342	37.179688	0.031345455513133
1604	6439.181052	37.119134	37.156250	0.037115750420298
1605	6445.783133	37.089937	37.125000	0.035062559485255
1606	6452.390518	37.060752	37.093750	0.032998404339992
1607	6459.003215	37.031577	37.070313	0.038735806580121
1608	6465.621230	37.002413	37.039063	0.036649787768056
1609	6472.244570	36.973260	37.015625	0.042365369430286
1610	6478.873239	36.944117	36.984375	0.040257573060217
1611	6485.507246	36.914986	36.953125	0.038138920115898
1612	6492.146597	36.885866	36.929688	0.043821932021842
1613	6498.791297	36.856756	36.898438	0.041681630167773
1614	6505.441354	36.827657	36.875000	0.047343035910444
1615	6512.096774	36.798569	36.843750	0.045181170571254
1616	6518.757564	36.769491	36.812500	0.043008555439087
1617	6525.423729	36.740425	36.789063	0.048637711768265
1618	6532.095277	36.711369	36.757813	0.046443660779801
1619	6538.772213	36.682324	36.726563	0.04423892366151
1620	6545.454545	36.653289	36.703125	0.049836021567217
1621	6552.142280	36.624265	36.671875	0.04760997561732
1622	6558.835423	36.595252	36.648438	0.053185806899478
1623	6565.533981	36.566249	36.617188	0.050938536468266
1624	6572.237960	36.537257	36.585938	0.048680685344721
1625	6578.947368	36.508275	36.562500	0.054224774517593
1626	6585.662211	36.479304	36.531250	0.051945824941981
1627	6592.382496	36.450344	36.507813	0.057468857541039
1628	6599.108229	36.421394	36.476563	0.055168893204837
1629	6605.839416	36.392454	36.445313	0.05285845279036
1630	6612.576065	36.363525	36.421875	0.058350057123903
1631	6619.318182	36.334606	36.390625	0.056018726997195
1632	6626.065773	36.305698	36.367188	0.061489483171499
1633	6632.818846	36.276800	36.335938	0.059137346374769
1634	6639.577408	36.247913	36.304688	0.056774837303351
1635	6646.341463	36.219036	36.281250	0.062214476621534
1636	6653.111021	36.190169	36.250000	0.059831284961888
1637	6659.886086	36.161312	36.218750	0.057437782925035
1638	6666.666667	36.132466	36.195313	0.062846491079427
1639	6673.452769	36.103630	36.164063	0.060432429962816
1640	6680.244399	36.074804	36.140625	0.065820620081127
1641	6687.041565	36.045989	36.109375	0.063386081908334
1642	6693.844272	36.017184	36.078125	0.060941335887606
1643	6700.652529	35.988389	36.054688	0.066298902431186
1644	6707.466340	35.959604	36.023438	0.063833801919145
1645	6714.285714	35.930829	36.000000	0.069171054701656
1646	6721.110657	35.902064	35.968750	0.066685681097056
1647	6727.941176	35.873310	35.937500	0.064190201393217
1648	6734.777278	35.844565	35.914063	0.069497135847428
1649	6741.618970	35.815831	35.882813	0.066981504685828
1650	6748.466258	35.787107	35.859375	0.072268328103633
1651	6755.319149	35.758392	35.828125	0.06973262626741
1652	6762.177650	35.729688	35.796875	0.067186919311098
1653	6769.041769	35.700994	35.773438	0.072443727339078
1654	6775.911512	35.672309	35.742188	0.069878070425943
1655	6782.786885	35.643635	35.718750	0.075114968615594
1656	6789.667897	35.614971	35.687500	0.072529441922711
1657	6796.554553	35.586316	35.656250	0.069934010330712
1658	6803.446861	35.557671	35.632813	0.075141193794366
1659	6810.344828	35.529036	35.601563	0.072526012237745
1660	6817.248460	35.500412	35.570313	0.069900985555364
1661	6824.157765	35.471796	35.546875	0.075078633612975
1662	6831.072750	35.443191	35.515625	0.072433976246089
1663	6837.993421	35.414595	35.492188	0.077592033260203
1664	6844.919786	35.386010	35.460938	0.074927824432621
1665	6851.851852	35.357434	35.429688	0.072253869510632
1666	6858.789625	35.328867	35.406250	0.077382688212993
1667	6865.733114	35.300311	35.375000	0.074689300228556
1668	6872.682324	35.271764	35.351563	0.079798725217529
1669	6879.637263	35.243227	35.320313	0.077085982811582
1670	6886.597938	35.214699	35.289063	0.07436359261294
1671	6893.564356	35.186181	35.265625	0.07944407419518
1672	6900.536525	35.157673	35.234375	0.076702447103912
1673	6907.514451	35.129174	35.210938	0.081763730854959
1674	6914.498141	35.100685	35.179688	0.079002944936406
1675	6921.487603	35.072205	35.148438	0.076232608808482
1676	6928.482844	35.043735	35.125000	0.081265241901633
1677	6935.483871	35.015274	35.093750	0.078475863618792
1678	6942.490691	34.986823	35.070313	0.083489493335719
1679	6949.503311	34.958381	35.039063	0.080681150398277
1680	6956.521739	34.929949	35.007813	0.077863354125725
1681	6963.545982	34.901526	34.984375	0.082848623808673
1682	6970.576046	34.873113	34.953125	0.080011978709763
1683	6977.611940	34.844709	34.921875	0.077165938064923
1684	6984.653671	34.816314	34.898438	0.082123021081202
1685	6991.701245	34.787929	34.867188	0.079258246938935
1686	6998.754670	34.759553	34.843750	0.084196634790942
1687	7005.813953	34.731187	34.812500	0.081313203761624
1688	7012.879103	34.702830	34.781250	0.078420472949006
1689	7019.950125	34.674482	34.757813	0.083330961423826
1690	7027.027027	34.646143	34.726563	0.080419688228858
1691	7034.109817	34.617813	34.703125	0.085311672380954
1692	7041.198502	34.589493	34.671875	0.082381932868771
1693	7048.293089	34.561182	34.640625	0.079442988654819
1694	7055.393586	34.532880	34.617188	0.084307358674664
1695	7062.500000	34.504587	34.585938	0.081350061836815
1696	7069.612338	34.476304	34.562500	0.086196117023178
1697	7076.730609	34.448029	34.531250	0.083220543088714
1698	7083.854819	34.419764	34.500000	0.080235858863148
1699	7090.984975	34.391508	34.476563	0.085054583148008
1700	7098.121086	34.363261	34.445313	0.08205173471913
1701	7105.263158	34.335023	34.414063	0.079039832327339
1702	7112.411199	34.306794	34.390625	0.083831394694471
1703	7119.565217	34.278574	34.359375	0.08080144051894
1704	7126.725220	34.250363	34.335938	0.085574988471535
1705	7133.891213	34.222160	34.304688	0.082527057197694
1706	7141.063206	34.193967	34.273438	0.079470165316366
1707	7148.241206	34.165783	34.250000	0.0842168314216
1708	7155.425220	34.137608	34.218750	0.081142074080617
1709	7162.615256	34.109442	34.195313	0.085870911835514
1710	7169.811321	34.081284	34.164063	0.082778363203147
1711	7177.013423	34.053136	34.132813	0.079676946673999
1712	7184.221569	34.024996	34.109375	0.08437918071354
1713	7191.435768	33.996865	34.078125	0.081260083762004
1714	7198.656027	33.968743	34.054688	0.08594467423427
1715	7205.882353	33.940630	34.023438	0.082807970519866
1716	7213.114754	33.912525	33.992188	0.079662490982969
1717	7220.353238	33.884429	33.968750	0.084320753963425
1718	7227.597812	33.856342	33.937500	0.081157777775047
1719	7234.848485	33.828264	33.914063	0.085798580707206
1720	7242.105263	33.800194	33.882813	0.082618181025168
1721	7249.368155	33.772133	33.851563	0.07942909696817
1722	7256.637168	33.744081	33.828125	0.084043846751456
1723	7263.912310	33.716038	33.796875	0.080837448565376
1724	7271.193589	33.688003	33.765625	0.077622420576063
1725	7278.481013	33.659976	33.742188	0.08221128092498
1726	7285.774588	33.631958	33.710938	0.078979047729035
1727	7293.074324	33.603949	33.687500	0.083550739081261
1728	7300.380228	33.575949	33.656250	0.080301373049679
1729	7307.692308	33.547957	33.625000	0.077043467678436
1730	7315.010571	33.519973	33.601563	0.081589540988262
1731	7322.335025	33.491998	33.570313	0.078314610975099
1732	7329.665679	33.464031	33.546875	0.082843695610905
1733	7337.002540	33.436073	33.515625	0.079551812844216
1734	7344.345616	33.408124	33.484375	0.076251480599012
1735	7351.694915	33.380182	33.460938	0.080755216776538
1736	7359.050445	33.352249	33.429688	0.077438039253025
1737	7366.412214	33.324325	33.406250	0.081924965882877
1738	7373.780229	33.296409	33.375000	0.07859101449526
1739	7381.154499	33.268501	33.343750	0.075248702896943
1740	7388.535032	33.240602	33.320313	0.079710548870708
1741	7395.921835	33.212711	33.289063	0.076351570175916
1742	7403.314917	33.184828	33.265625	0.080796784549534
1743	7410.714286	33.156954	33.234375	0.077421209704994
1744	7418.119949	33.129088	33.203125	0.074037363331286
1745	7425.531915	33.101230	33.179688	0.078457763096481
1746	7432.950192	33.073380	33.148438	0.075057426644321
1747	7440.374787	33.045539	33.117188	0.071648871596722
1748	7447.805709	33.017705	33.093750	0.076044615550814
1749	7455.242967	32.989880	33.062500	0.072619676083264
1750	7462.686567	32.962063	33.039063	0.07699907074641
1751	7470.136519	32.934255	33.007813	0.07355781707065
1752	7477.592830	32.906454	32.976563	0.070108432563643
1753	7485.055508	32.878662	32.953125	0.074463434710651
1754	7492.524562	32.850877	32.921875	0.070997840974997
1755	7500.000000	32.823101	32.898438	0.07533666879624
1756	7507.481830	32.795333	32.867188	0.071854935593365
1757	7514.970060	32.767572	32.835938	0.068365158761594
1758	7522.464698	32.739820	32.812500	0.072679855675574
1759	7529.965753	32.712076	32.781250	0.069174043686076
1760	7537.473233	32.684340	32.757813	0.073472740123634
1761	7544.987147	32.656612	32.726563	0.069950962295593
1762	7552.507501	32.628891	32.695313	0.066421227487922
1763	7560.034305	32.601179	32.671875	0.070696052964763
1764	7567.567568	32.573475	32.640625	0.067150455968317
1765	7575.107296	32.545778	32.609375	0.063596953719639
1766	7582.653499	32.518089	32.585938	0.067848063417046
1767	7590.206186	32.490409	32.554688	0.064278802238619
1768	7597.765363	32.462736	32.531250	0.068514187339929
1769	7605.331040	32.435071	32.500000	0.064929235855857
1770	7612.903226	32.407414	32.468750	0.06133646489991
1771	7620.481928	32.379764	32.445313	0.06554839156297
1772	7628.067155	32.352122	32.414063	0.06194003291705
1773	7635.658915	32.324489	32.390625	0.066136406011197
1774	7643.257217	32.296862	32.359375	0.062512527873764
1775	7650.862069	32.269244	32.328125	0.058880915512418
1776	7658.473480	32.241633	32.304688	0.06305408591345
1777	7666.091458	32.214030	32.273438	0.059407056043028
1778	7673.716012	32.186435	32.250000	0.063564842845494
1779	7681.347150	32.158848	32.218750	0.059902463244839
1780	7688.984881	32.131268	32.187500	0.056232434144818
1781	7696.629213	32.103695	32.164063	0.060367272427129
1782	7704.280156	32.076131	32.132813	0.05668199495517
1783	7711.937716	32.048573	32.109375	0.060801618569826
1784	7719.601904	32.021024	32.078125	0.057101160092543
1785	7727.272727	31.993482	32.046875	0.053393136323621
1786	7734.950195	31.965947	32.023438	0.057490064044146
1787	7742.634315	31.938421	31.992188	0.053766960014059
1788	7750.325098	31.910901	31.960938	0.050036340973293
1789	7758.022550	31.883389	31.937500	0.05411072364177
1790	7765.726681	31.855885	31.906250	0.050365124719406
1791	7773.437500	31.828388	31.882813	0.054424560886332
1792	7781.155015	31.800898	31.851563	0.050664048801423
1793	7788.879235	31.773416	31.820313	0.046896105106043
1794	7796.610169	31.745942	31.796875	0.050933246418822
1795	7804.347826	31.718475	31.765625	0.047150489341675
1796	7812.092214	31.691015	31.742188	0.051172850454577
1797	7819.843342	31.663562	31.710938	0.047375346318518
1798	7827.601219	31.636117	31.679688	0.0435704934755
1799	7835.365854	31.608679	31.656250	0.047570808446722
1800	7843.137255	31.581249	31.625000	0.043751307735647
1801	7850.915432	31.553825	31.601563	0.047737007825049
1802	7858.700392	31.526410	31.570313	0.043902925178827
1803	7866.492147	31.499001	31.539063	0.040061576241556
1804	7874.290703	31.471600	31.515625	0.044025477438822
1805	7882.096070	31.444205	31.484375	0.040169645176434
1806	7889.908257	31.416818	31.460938	0.044119095841779
1807	7897.727273	31.389439	31.429688	0.040248845803149
1808	7905.553126	31.362066	31.398438	0.036371411409505
1809	7913.385827	31.334701	31.375000	0.040299308991052
1810	7921.225383	31.307342	31.343750	0.036407554859466
1811	7929.071804	31.279991	31.312500	0.032508665307091
1812	7936.925099	31.252647	31.289063	0.0364151566082
1813	7944.785276	31.225310	31.257813	0.03250204501785
1814	7952.652345	31.197981	31.234375	0.036394346772681
1815	7960.526316	31.170658	31.203125	0.032467078090576
1816	7968.407196	31.143342	31.171875	0.028532755171341
1817	7976.294996	31.116034	31.148438	0.032403894196136
1818	7984.189723	31.088732	31.117188	0.028455511327934
1819	7992.091388	31.061437	31.093750	0.03231262271072
1820	8000.000000	31.034150	31.062500	0.028350244471312
1821	8007.915567	31.006869	31.031250	0.024380892717773
1822	8015.838099	30.979595	31.007813	0.028217083539516
1823	8023.767606	30.952329	30.976563	0.024233833008793
1824	8031.704095	30.925069	30.953125	0.028056157179322
1825	8039.647577	30.897816	30.921875	0.024059072086629
1826	8047.598061	30.870570	30.890625	0.020055093749193
1827	8055.555556	30.843331	30.867188	0.023856738166614
1828	8063.520071	30.816098	30.835938	0.019839021321445
1829	8071.491615	30.788873	30.804688	0.015814459178387
1830	8079.470199	30.761654	30.781250	0.01959556768395
1831	8087.455830	30.734443	30.750000	0.015557362767709
1832	8095.448520	30.707238	30.726563	0.019324860341499
1833	8103.448276	30.680039	30.695313	0.015273076299195
1834	8111.455108	30.652848	30.664063	0.011214526517847
1835	8119.469027	30.625663	30.640625	0.014961726856655
1836	8127.490040	30.598485	30.609375	0.010889693157992
1837	8135.518158	30.571314	30.585938	0.014623441246272
1838	8143.553389	30.544150	30.554688	0.010537986928853
1839	8151.595745	30.516992	30.523438	0.006445845996382
1840	8159.645233	30.489840	30.500000	0.010159534222339
1841	8167.701863	30.462696	30.468750	0.006054067362584
1842	8175.765646	30.435558	30.445313	0.009754461156376
1843	8183.836590	30.408427	30.414063	0.005635731326379
1844	8191.914705	30.381302	30.382813	0.001510393577291
1845	8200.000000	30.354184	30.359375	0.005190963598125
1846	8208.092486	30.327073	30.328125	0.001052457060496
1847	8216.192171	30.299968	30.304688	0.004719889619651
1848	8224.299065	30.272869	30.273438	0.000568276913896
1849	8232.413179	30.245777	30.242188	0.003589865435515
1850	8240.534521	30.218692	30.218750	5.79781775513766E-05
1851	8248.663102	30.191613	30.187500	0.004113176658734
1852	8256.798930	30.164541	30.156250	0.008290814372458
1853	8264.942016	30.137475	30.132813	0.004662419406941
1854	8273.092369	30.110415	30.101563	0.008852976223466
1855	8281.250000	30.083362	30.078125	0.005237469298208
1856	8289.414917	30.056316	30.046875	0.009440883124057
1857	8297.587131	30.029276	30.015625	0.013650702210953
1858	8305.766652	30.002242	29.992188	0.010054411083274
1859	8313.953488	29.975214	29.960938	0.014276994283364
1860	8322.147651	29.948193	29.937500	0.01069343636766
1861	8330.349150	29.921179	29.906250	0.014928721909882
1862	8338.557994	29.894170	29.875000	0.019170335499325
1863	8346.774194	29.867168	29.851563	0.015605761741199
1864	8354.997759	29.840172	29.820313	0.019859985256176
1865	8363.228700	29.813183	29.796875	0.016307990680844
1866	8371.467026	29.786200	29.765625	0.020574762667934
1867	8379.712747	29.759223	29.734375	0.024847785885299
1868	8387.965873	29.732252	29.710938	0.021314545016253
1869	8396.226415	29.705288	29.679688	0.025600024760138
1870	8404.494382	29.678329	29.656250	0.022079209831532
1871	8412.769784	29.651377	29.625000	0.026377084960473
1872	8421.052632	29.624431	29.593750	0.030681134892461
1873	8429.342934	29.597491	29.570313	0.027178844388232
1874	8437.640702	29.570558	29.539063	0.031495198223752
1875	8445.945946	29.543630	29.507813	0.035817681190224
1876	8454.258675	29.516709	29.484375	0.032333778094426
1877	8462.578900	29.489793	29.453125	0.036668473757459
1878	8470.906631	29.462884	29.429688	0.033196753016114
1879	8479.241877	29.435981	29.398438	0.037543600722188
1880	8487.584650	29.409084	29.367188	0.041896501741803
1881	8495.934959	29.382193	29.343750	0.038442940957225
1882	8504.292815	29.355308	29.312500	0.042807903264134
1883	8512.658228	29.328429	29.289063	0.039366373574012
1884	8521.031208	29.301556	29.257813	0.043743336812781
1885	8529.411765	29.274689	29.226563	0.048126277921369
1886	8537.799909	29.247828	29.203125	0.044702681854574
1887	8546.195652	29.220973	29.171875	0.049097533582767
1888	8554.599003	29.194123	29.148438	0.045685818090419
1889	8563.009973	29.167280	29.117188	0.050092520376325
1890	8571.428571	29.140443	29.085938	0.054505125453488
1891	8579.854809	29.113611	29.062500	0.051111118350832
1892	8588.288697	29.086785	29.031250	0.055535484109896
1893	8596.730245	29.059966	29.000000	0.059965707787342
1894	8605.179464	29.033152	28.976563	0.056589274454154
1895	8613.636364	29.006344	28.968750	0.037593669194848
1896	8622.100955	28.979541	28.945313	0.034228877108717
1897	8630.573248	28.952745	28.914063	0.038682383309492
1898	8639.053254	28.925954	28.890625	0.03532917292398
1899	8647.540984	28.899169	28.867188	0.03198173109331
1900	8656.036446	28.872390	28.835938	0.036452542973393
1901	8664.539654	28.845617	28.812500	0.033116593733098
1902	8673.050616	28.818849	28.789063	0.029786368555165
1903	8681.569343	28.792087	28.757813	0.034274352636317
1904	8690.095847	28.765331	28.734375	0.03095553118817
1905	8698.630137	28.738580	28.710938	0.027642389434277
1906	8707.172225	28.711835	28.687500	0.024334912612289
1907	8715.722121	28.685096	28.656250	0.028845585974864
1908	8724.279835	28.658362	28.632813	0.025549394786026
1909	8732.845380	28.631634	28.609375	0.022258824325149
1910	8741.418764	28.604911	28.578125	0.026786359884113
1911	8750.000000	28.578194	28.554688	0.023506986768553
1912	8758.589098	28.551483	28.531250	0.020233190297176
1913	8767.186068	28.524777	28.500000	0.024777455802564
1914	8775.790922	28.498077	28.476563	0.0215147686298
1915	8784.403670	28.471383	28.453125	0.018257614138065
1916	8793.024323	28.444693	28.421875	0.022818477699275
1917	8801.652893	28.418010	28.398438	0.019572344697963
1918	8810.289389	28.391332	28.375000	0.01633170053276
1919	8818.933824	28.364659	28.343750	0.020909030614462
1920	8827.586207	28.337992	28.320313	0.017679320367734
1921	8836.246550	28.311330	28.296875	0.014455055229064
1922	8844.914864	28.284674	28.265625	0.019048720648812
1923	8853.591160	28.258023	28.242188	0.01583530208984
1924	8862.275449	28.231377	28.218750	0.012627285027293
1925	8870.967742	28.204737	28.195313	0.009424654950067
1926	8879.668050	28.178102	28.164063	0.014039897358885
1927	8888.376384	28.151473	28.140625	0.010847997767655
1928	8897.092755	28.124849	28.117188	0.007661441702453
1929	8905.817175	28.098230	28.085938	0.012292714702653
1930	8914.549654	28.071617	28.062500	0.009116802319227
1931	8923.290203	28.045009	28.039063	0.005946190115992
1932	8932.038835	28.018406	28.007813	0.010593363669386
1933	8940.795560	27.991808	27.984375	0.007433308568125
1934	8949.560389	27.965216	27.960938	0.004278510413201
1935	8958.333333	27.938629	27.929688	0.008941454817773
1936	8967.114405	27.912047	27.906250	0.005797127407391
1937	8975.903614	27.885471	27.882813	0.002658013819314
1938	8984.700974	27.858899	27.851563	0.00733659970399
1939	8993.506494	27.832333	27.828125	0.004207870723008
1940	9002.320186	27.805772	27.804688	0.001084312550688
1941	9011.142061	27.779216	27.773438	0.005778410872267
1942	9019.972132	27.752665	27.750000	0.002665151386395
1943	9028.810409	27.726120	27.726563	0.00044298019759
1944	9037.656904	27.699579	27.703125	0.003545998157847
1945	9046.511628	27.673044	27.671875	0.001168583239519
1946	9055.374593	27.646513	27.648438	0.001924250260913
1947	9064.245810	27.619988	27.625000	0.00501201290183
1948	9073.125291	27.593468	27.593750	0.000282218914094
1949	9082.013048	27.566953	27.570313	0.003359882518112
1950	9090.909091	27.540442	27.546875	0.006432517921326
1951	9099.813433	27.513937	27.515625	0.001687639320835
1952	9108.726085	27.487437	27.492188	0.004750260901233
1953	9117.647059	27.460942	27.468750	0.007807896836084
1954	9126.576366	27.434452	27.437500	0.003048061287814
1955	9135.514019	27.407967	27.414063	0.006095768407363
1956	9144.460028	27.381486	27.390625	0.00913853233385
1957	9153.414406	27.355011	27.359375	0.00436386719548
1958	9162.377164	27.328541	27.335938	0.007396787109315
1959	9171.348315	27.302075	27.312500	0.010424806181504
1960	9180.327869	27.275615	27.281250	0.00563543850626
1961	9189.315839	27.249159	27.257813	0.008653698166768
1962	9198.312236	27.222708	27.234375	0.011667099236661
1963	9207.317073	27.196262	27.210938	0.014675655776273
1964	9216.330361	27.169821	27.179688	0.009866881836729
1965	9225.352113	27.143384	27.156250	0.012865791457443
1966	9234.382339	27.116953	27.132813	0.015859898667259
1967	9243.421053	27.090526	27.101563	0.011036717483989
1968	9252.468265	27.064104	27.078125	0.014021261914991
1969	9261.523989	27.037686	27.054688	0.017001045956135
1970	9270.588235	27.011274	27.023438	0.012163583593065
1971	9279.661017	26.984866	27.000000	0.015133888801529
1972	9288.742346	26.958463	26.976563	0.018099475545228
1973	9297.832234	26.932065	26.945313	0.013247857777969
1974	9306.930693	26.905671	26.921875	0.0162040494439
1975	9316.037736	26.879282	26.898438	0.019155564475
1976	9325.153374	26.852898	26.867188	0.0142899167937
1977	9334.277620	26.826518	26.843750	0.017232120312542
1978	9343.410487	26.800143	26.820313	0.020169688932583
1979	9352.551985	26.773772	26.796875	0.023102636545559
1980	9361.702128	26.747407	26.765625	0.018218477032519
1981	9370.860927	26.721045	26.742188	0.021142224264054
1982	9380.028396	26.694689	26.718750	0.024061392100634
1983	9389.204545	26.668337	26.687500	0.019163494393411
1984	9398.389389	26.641989	26.664063	0.022073544982504
1985	9407.582938	26.615646	26.640625	0.024979057698602
1986	9416.785206	26.589307	26.609375	0.020067546361474
1987	9425.996205	26.562973	26.585938	0.022964024782255
1988	9435.215947	26.536644	26.562500	0.025856006760819
1989	9444.444444	26.510319	26.531250	0.02093100608829
1990	9453.681710	26.483998	26.507813	0.023814036545218
1991	9462.927757	26.457682	26.484375	0.026692611902604
1992	9472.182596	26.431371	26.453125	0.021754245922125
1993	9481.446242	26.405064	26.429688	0.024623952354659
1994	9490.718705	26.378761	26.406250	0.027489244942444
1995	9500.000000	26.352462	26.375000	0.022537637417713
1996	9509.290138	26.326168	26.351563	0.025394143503263
1997	9518.589133	26.299879	26.328125	0.028246276912
1998	9527.896996	26.273593	26.304688	0.031094051347623
1999	9537.213740	26.247313	26.273438	0.026124980504619
2000	9546.539379	26.221036	26.250000	0.028964078067816
2001	9555.873926	26.194764	26.226563	0.031798857712033
2002	9565.217391	26.168496	26.195313	0.026816833103681
2003	9574.569790	26.142232	26.171875	0.02964301789973
2004	9583.931133	26.115973	26.148438	0.032464925747377
2005	9593.301435	26.089717	26.117188	0.027470070285403
2006	9602.680708	26.063467	26.093750	0.030283465142702
2007	9612.068966	26.037220	26.070313	0.033092623939751
2008	9621.466219	26.010977	26.039063	0.028085060286912
2009	9630.872483	25.984739	26.015625	0.030885787786815
2010	9640.287770	25.958505	25.992188	0.033682320031971
2011	9649.712092	25.932275	25.960938	0.028662170606253
2012	9659.145463	25.906050	25.937500	0.031450353085688
2013	9668.587896	25.879828	25.914063	0.034234381035731
2014	9678.039404	25.853611	25.882813	0.02920176801365
2015	9687.500000	25.827397	25.859375	0.031977527568415
2016	9696.969697	25.801188	25.835938	0.034749173240016
2017	9706.448508	25.774983	25.812500	0.0375167185598
2018	9715.936447	25.748782	25.781250	0.032467677049567
2019	9725.433526	25.722585	25.757813	0.035227062223385
2020	9734.939759	25.696393	25.734375	0.037982387587022
2021	9744.455159	25.670204	25.703125	0.032921166637266
2022	9753.979740	25.644019	25.679688	0.035668412862037
2023	9763.513514	25.617838	25.656250	0.038411639740957
2024	9773.056494	25.591662	25.625000	0.033338360745916
2025	9782.608696	25.565489	25.601563	0.036073589339594
2026	9792.170130	25.539320	25.578125	0.038804838976944
2027	9801.740812	25.513155	25.546875	0.033719623103821
2028	9811.320755	25.486995	25.523438	0.036442955158805
2029	9820.909971	25.460838	25.500000	0.039162348571722
2030	9830.508475	25.434685	25.468750	0.034065316764668
2031	9840.116279	25.408536	25.445313	0.036776873150416
2032	9849.733398	25.382390	25.421875	0.039484531134576
2033	9859.359845	25.356249	25.390625	0.034375804115371
2034	9868.995633	25.330112	25.367188	0.037075705481925
2035	9878.640777	25.303978	25.343750	0.039771748615408
2036	9888.295289	25.277849	25.320313	0.042463946889029
2037	9897.959184	25.251723	25.289063	0.037339813669746
2038	9907.632474	25.225601	25.265625	0.040024362314171
2039	9917.315175	25.199482	25.242188	0.042705106172548
2040	9927.007299	25.173368	25.210938	0.037569558586938
2041	9936.708861	25.147257	25.187500	0.040242732892239
2042	9946.419873	25.121150	25.164063	0.042912142415162
2043	9956.140351	25.095047	25.132813	0.037765300474462
2044	9965.870307	25.068948	25.109375	0.040427220381844
2045	9975.609756	25.042852	25.085938	0.043085415441169
2046	9985.358712	25.016760	25.054688	0.037927398949023
2047	9995.117188	24.990672	25.031250	0.040578184194487
2048	10004.885198	24.964587	25.007813	0.043225284458572
2049	10014.662757	24.938506	24.976563	0.038056213015693
2050	10024.449878	24.912429	24.953125	0.040695983132196
2051	10034.246575	24.886355	24.929688	0.043332108067148
2052	10044.052863	24.860285	24.898438	0.038152101073479
2053	10053.868756	24.834219	24.875000	0.040780975395251
2054	10063.694268	24.808156	24.851563	0.043406244270273
2055	10073.529412	24.782097	24.828125	0.046027920928964
2056	10083.374203	24.756041	24.796875	0.040833518594582
2057	10093.228656	24.729989	24.773438	0.043448050483107
2058	10103.092784	24.703941	24.750000	0.046059029803814
2059	10112.966601	24.677896	24.718750	0.040853969758814
2060	10122.850123	24.651855	24.695313	0.043457883542828
2061	10132.743363	24.625817	24.671875	0.04605828434444
2062	10142.646335	24.599782	24.640625	0.040842685344501
2063	10152.559055	24.573751	24.617188	0.043436099717837
2064	10162.481536	24.547724	24.593750	0.046026040631773
2065	10172.413793	24.521700	24.562500	0.04080002124681
2066	10182.355840	24.495679	24.539063	0.043383054717538
2067	10192.307692	24.469662	24.515625	0.045962654190817
2068	10202.269364	24.443649	24.484375	0.040726332807481
2069	10212.240869	24.417638	24.460938	0.043299103701202
2070	10222.222222	24.391632	24.437500	0.045868480000195
2071	10232.213439	24.365628	24.406250	0.040621974824603
2072	10242.214533	24.339628	24.382813	0.043184601288772
2073	10252.225519	24.313631	24.359375	0.045743872500907
2074	10262.246413	24.287638	24.335938	0.048299801562621
2075	10272.277228	24.261648	24.304688	0.043039901568363
2076	10282.317979	24.235661	24.281250	0.045589185607469
2077	10292.368682	24.209677	24.257813	0.048135166761881
2078	10302.429351	24.183697	24.226563	0.042865358107747
2079	10312.500000	24.157720	24.203125	0.04540477271496
2080	10322.580645	24.131747	24.179688	0.047940923647161
2081	10332.671301	24.105776	24.148438	0.042661323962079
2082	10342.771982	24.079809	24.125000	0.045190986710168
2083	10352.882704	24.053845	24.101563	0.047717424937787
2084	10363.003481	24.027884	24.070313	0.042428151683225
2085	10373.134328	24.001927	24.046875	0.044948179980452
2086	10383.275261	23.975972	24.023438	0.047465022855818
2087	10393.426295	23.950021	23.992188	0.042166193331127
2088	10403.587444	23.924073	23.968750	0.044676704422159
2089	10413.758724	23.898128	23.945313	0.047184069137188
2090	10423.940150	23.872187	23.914063	0.041875800481194
2091	10434.131737	23.846248	23.890625	0.044376911451423
2092	10444.333500	23.820313	23.867188	0.046874915040121
2093	10454.545455	23.794380	23.843750	0.049369824233736
2094	10464.767616	23.768451	23.812500	0.044049152012917
2095	10475.000000	23.742525	23.789063	0.046537911353084
2096	10485.242621	23.716601	23.765625	0.049023615223291
2097	10495.495495	23.690681	23.734375	0.04369377658827
2098	10505.758638	23.664764	23.710938	0.046173408405935
2099	10516.032064	23.638850	23.687500	0.048650023629648
2100	10526.315789	23.612939	23.656250	0.043311135206409
2101	10536.609829	23.587031	23.632813	0.045781756078782
2102	10546.914200	23.561126	23.609375	0.048249399183305
2103	10557.228916	23.535223	23.578125	0.042901577451744
2104	10567.553993	23.509324	23.554688	0.045363303810063
2105	10577.889447	23.483428	23.531250	0.047822091179114
2106	10588.235294	23.457535	23.500000	0.04246545247463
2107	10598.591549	23.431644	23.476563	0.044918400606889
2108	10608.958228	23.405757	23.453125	0.04736844848162
2109	10619.335347	23.379872	23.421875	0.042003108998983
2110	10629.722922	23.353990	23.398438	0.044447395053908
2111	10640.120968	23.328111	23.375000	0.046888819536775
2112	10650.529501	23.302235	23.351563	0.049327395332853
2113	10660.948537	23.276362	23.320313	0.043950635321949
2114	10671.378092	23.250491	23.296875	0.046383552380007
2115	10681.818182	23.224624	23.273438	0.048813659376833
2116	10692.268823	23.198759	23.242188	0.043428469178252
2117	10702.730030	23.172897	23.218750	0.045852994645316
2118	10713.201821	23.147038	23.195313	0.048274748633389
2119	10723.684211	23.121181	23.164063	0.042881243994089
2120	10734.177215	23.095328	23.140625	0.045297493574026
2121	10744.680851	23.069476	23.117188	0.047711010215267
2122	10755.195134	23.043628	23.085938	0.042309306754646
2123	10765.720081	23.017783	23.062500	0.044717396025703
2124	10776.255708	22.991940	23.039063	0.047122790855951
2125	10786.802030	22.966099	23.007813	0.041713004069266
2126	10797.359066	22.940262	22.984375	0.044113048484292
2127	10807.926829	22.914427	22.960938	0.046510436916719
2128	10818.505338	22.888595	22.937500	0.048905182176782
2129	10829.094608	22.862765	22.906250	0.043484797070278
2130	10839.694656	22.836938	22.882813	0.045874294398914
2131	10850.305499	22.811114	22.859375	0.048261186960076
2132	10860.927152	22.785292	22.828125	0.042832987546831
2133	10871.559633	22.759473	22.804688	0.045214708948606
2134	10882.202958	22.733656	22.781250	0.047593863949828
2135	10892.857143	22.707842	22.750000	0.042157965331512
2136	10903.522205	22.682030	22.726563	0.044532025869785
2137	10914.198161	22.656221	22.703125	0.046903558337249
2138	10924.885028	22.630415	22.671875	0.041460075502641
2139	10935.582822	22.604611	22.648438	0.043826590130493
2140	10946.291560	22.578809	22.625000	0.046190614980674
2141	10957.011259	22.553010	22.593750	0.040739662810779
2142	10967.741935	22.527214	22.570313	0.043098746372948
2143	10978.483607	22.501420	22.546875	0.045455378416136
2144	10989.236289	22.475628	22.515625	0.039997071685434
2145	11000.000000	22.449839	22.492188	0.042348838922408
2146	11010.774756	22.424052	22.468750	0.044698192864757
2147	11021.560575	22.398267	22.445313	0.047045146246433
2148	11032.357473	22.372485	22.414063	0.041577211797062
2149	11043.165468	22.346706	22.390625	0.043919402243887
2150	11053.984576	22.320928	22.367188	0.046259230310056
2151	11064.814815	22.295153	22.335938	0.040784208714626
2152	11075.656202	22.269381	22.312500	0.043119350174152
2153	11086.508754	22.243610	22.289063	0.045452167401095
2154	11097.372488	22.217842	22.257813	0.039970173103825
2155	11108.247423	22.192077	22.234375	0.04229837998912
2156	11119.133574	22.166313	22.210938	0.044624300758301
2157	11130.030960	22.140552	22.179688	0.039135448111551
2158	11140.939597	22.114793	22.156250	0.041456834743485
2159	11151.859504	22.089037	22.132813	0.043775973347238
2160	11162.790698	22.063282	22.101563	0.038280376612079
2161	11173.733195	22.037530	22.078125	0.040595057224095
2162	11184.687015	22.011780	22.054688	0.04290752786585
2163	11195.652174	21.986032	22.023438	0.037405301217746
2164	11206.628690	21.960287	22.000000	0.039713389955978
2165	11217.616580	21.934543	21.976563	0.042019306754583
2166	11228.615863	21.908802	21.953125	0.044323064284868
2167	11239.626556	21.883063	21.921875	0.038812175213821
2168	11250.648677	21.857326	21.898438	0.041111652206382
2169	11261.682243	21.831591	21.875000	0.043409007925106
2170	11272.727273	21.805858	21.843750	0.037891755028454
2171	11283.783784	21.780128	21.820313	0.040184906173181
2172	11294.851794	21.754399	21.796875	0.042475974012973
2173	11305.931322	21.728673	21.765625	0.03695247119822
2174	11317.022384	21.702948	21.742188	0.039239410377263
2175	11328.125000	21.677226	21.718750	0.041524304195718
2176	11339.239187	21.651505	21.687500	0.035994665295789
2177	11350.364964	21.625787	21.664063	0.038275506318655
2178	11361.502347	21.600071	21.640625	0.04055433990095
2179	11372.651357	21.574356	21.609375	0.035018678678625
2180	11383.812010	21.548644	21.585938	0.037293535283652
2181	11394.984326	21.522934	21.562500	0.039566422346866
2182	11406.168322	21.497225	21.531250	0.034024852496032
2183	11417.364017	21.471519	21.507813	0.036293838355846
2184	11428.571429	21.445814	21.484375	0.038560892550208
2185	11439.790576	21.420111	21.460938	0.040826027699495
2186	11451.021477	21.394411	21.429688	0.03527675642215
2187	11462.264151	21.368712	21.406250	0.037538091334795
2188	11473.518616	21.343015	21.382813	0.039797545051556
2189	11484.784890	21.317320	21.351563	0.034242630183712
2190	11496.062992	21.291627	21.328125	0.036498359341863
2191	11507.352941	21.265935	21.304688	0.03875224513331
2192	11518.654756	21.240246	21.273438	0.033191800163763
2193	11529.968454	21.214558	21.250000	0.035442037037115
2194	11541.294056	21.188872	21.226563	0.037690468354981
2195	11552.631579	21.163188	21.195313	0.032124606717048
2196	11563.981043	21.137506	21.171875	0.034369464720953
2197	11575.342466	21.111825	21.148438	0.036612554963426
2198	11586.715867	21.086146	21.117188	0.031041390038126
2199	11598.101266	21.060469	21.093750	0.033280982536894
2200	11609.498681	21.034794	21.070313	0.035518845051229
2201	11620.908131	21.009120	21.039063	0.029942490170129
2202	11632.329635	20.983448	21.015625	0.032176930479977
2203	11643.763214	20.957778	20.992188	0.034409678567158
2204	11655.208884	20.932109	20.968750	0.036640747014985
2205	11666.666667	20.906442	20.937500	0.031057648406318
2206	11678.136580	20.880777	20.914063	0.033285395321514
2207	11689.618644	20.855113	20.890625	0.035511500340249
2208	11701.112878	20.829452	20.859375	0.029923476040494
2209	11712.619300	20.803791	20.835938	0.032146334998288
2210	11724.137931	20.778132	20.812500	0.034367589789213
2211	11735.668790	20.752475	20.781250	0.028774752986465
2212	11747.211896	20.726820	20.757813	0.030992837163012
2213	11758.767269	20.701166	20.734375	0.033209354889323
2214	11770.334928	20.675513	20.703125	0.027611818735636
2215	11781.914894	20.649862	20.679688	0.029825241270373
2216	11793.507185	20.624213	20.656250	0.032037135061046
2217	11805.111821	20.598565	20.625000	0.026435012674256
2218	11816.728823	20.572919	20.601563	0.028643886674672
2219	11828.358209	20.547274	20.578125	0.030851269627306
2220	11840.000000	20.521630	20.546875	0.025244674094438
2221	11851.654216	20.495988	20.523438	0.027449112638465
2222	11863.320876	20.470348	20.500000	0.029652097820872
2223	11875.000000	20.444709	20.476563	0.031853642201782
2224	11886.691609	20.419071	20.445313	0.026241258340178
2225	11898.395722	20.393435	20.421875	0.02843995879482
2226	11910.112360	20.367800	20.398438	0.03063725612401
2227	11921.841542	20.342167	20.367188	0.025020662883662
2228	11933.583289	20.316535	20.343750	0.02721519163083
2229	11945.337621	20.290904	20.320313	0.029408354920292
2230	11957.104558	20.265275	20.289063	0.023787665307623
2231	11968.884120	20.239647	20.265625	0.025978135346691
2232	11980.676329	20.214020	20.242188	0.028167277591024
2233	11992.481203	20.188395	20.210938	0.022542604593923
2234	12004.298764	20.162771	20.187500	0.024729128907552
2235	12016.129032	20.137148	20.164063	0.026914363084302
2236	12027.972028	20.111527	20.132813	0.021285819675995
2237	12039.827772	20.085906	20.109375	0.023468511233546
2238	12051.696284	20.060288	20.085938	0.025649950307297
2239	12063.577586	20.034670	20.054688	0.02001764944896
2240	12075.471698	20.009053	20.031250	0.022196621207627
2241	12087.378641	19.983438	20.007813	0.024374378133643
2242	12099.298435	19.957824	19.984375	0.026550932776786
2243	12111.231102	19.932211	19.953125	0.020913797686376
2244	12123.176661	19.906600	19.929688	0.02308798541219
2245	12135.135135	19.880989	19.906250	0.025261008502866
2246	12147.106544	19.855380	19.875000	0.019620379507956
2247	12159.090909	19.829771	19.851563	0.021791110976324
2248	12171.088251	19.804164	19.828125	0.023960715457633
2249	12183.098592	19.778558	19.796875	0.018316705500524
2250	12195.121951	19.752953	19.773438	0.020484093654432
2251	12207.158351	19.727350	19.750000	0.022650392468336
2252	12219.207813	19.701747	19.718750	0.017003114492013
2253	12231.270358	19.676145	19.695313	0.019167272275013
2254	12243.346008	19.650545	19.671875	0.021330378367338
2255	12255.434783	19.624945	19.640625	0.015679945318539
2256	12267.536705	19.599347	19.617188	0.017840985679754
2257	12279.651795	19.573749	19.593750	0.020001012001103
2258	12291.780076	19.548152	19.562500	0.014347536833611
2259	12303.921569	19.522557	19.539063	0.016505572729102
2260	12316.076294	19.496962	19.515625	0.018662632239057
2261	12328.244275	19.471369	19.492188	0.020818727916094
2262	12340.425532	19.445776	19.460938	0.015161372313173
2263	12352.620087	19.420184	19.437500	0.017315577983368
2264	12364.827963	19.394594	19.414063	0.019468857480774
2265	12377.049180	19.369004	19.382813	0.01380872335983
2266	12389.283762	19.343415	19.359375	0.01596018817645
2267	12401.531729	19.317827	19.335938	0.018110764485869
2268	12413.793103	19.292240	19.304688	0.01244796484491
2269	12426.067908	19.266653	19.281250	0.014596801811308
2270	12438.356164	19.241068	19.257813	0.016744787942798
2271	12450.657895	19.215483	19.226563	0.011079435798706
2272	12462.973121	19.189899	19.203125	0.013225757939267
2273	12475.301866	19.164316	19.179688	0.015371266924944
2274	12487.644152	19.138734	19.148438	0.009703475317451
2275	12500.000000	19.113153	19.125000	0.011847395679638
2276	12512.369434	19.087572	19.101563	0.013990540575492
2277	12524.752475	19.061992	19.078125	0.016132922570364
2278	12537.149147	19.036413	19.046875	0.010462054229151
2279	12549.559471	19.010835	19.023438	0.012602948119366
2280	12561.983471	18.985257	19.000000	0.014743116809768
2281	12574.421169	18.959680	18.968750	0.009070072869122
2282	12586.872587	18.934104	18.945313	0.011208828868576
2283	12599.337748	18.908528	18.921875	0.013346897380075
2284	12611.816676	18.882953	18.890625	0.00767179097727
2285	12624.309392	18.857379	18.867188	0.009808522233925
2286	12636.815920	18.831805	18.843750	0.011944603726875
2287	12649.336283	18.806232	18.812500	0.006267548033406
2288	12661.870504	18.780660	18.789063	0.008402367732629
2289	12674.418605	18.755088	18.765625	0.010536575404899
2290	12686.980609	18.729517	18.734375	0.004857683632167
2291	12699.556541	18.703947	18.710938	0.006990704998202
2292	12712.146423	18.678377	18.687500	0.009123152087909
2293	12724.750277	18.652807	18.656250	0.003442537488809
2294	12737.368129	18.627239	18.632813	0.005573873788649
2295	12750.000000	18.601670	18.609375	0.00770467357836
2296	12762.645914	18.576103	18.585938	0.009834949449782
2297	12775.305895	18.550535	18.554688	0.004152213996917
2298	12787.979967	18.524969	18.531250	0.006281479815016
2299	12800.668151	18.499402	18.507813	0.00841025950217
2300	12813.370474	18.473836	18.476563	0.002726065657725
2301	12826.086957	18.448271	18.453125	0.004853910883298
2302	12838.817624	18.422706	18.429688	0.00698130778153
2303	12851.562500	18.397142	18.398438	0.001295768959267
2304	12864.321608	18.371578	18.375000	0.003422307023243
2305	12877.094972	18.346014	18.351563	0.00554843458292
2306	12889.882616	18.320451	18.320313	0.000138335749284
2307	12902.684564	18.294888	18.296875	0.001987008640526
2308	12915.500839	18.269326	18.273438	0.004111980368066
2309	12928.331467	18.243763	18.242188	0.001575907947881
2310	12941.176471	18.218202	18.218750	0.000548356313402
2311	12954.035874	18.192640	18.195313	0.002672285774906
2312	12966.909703	18.167079	18.164063	0.003016606937877
2313	12979.797980	18.141518	18.140625	0.00089330919684
2314	12992.700730	18.115958	18.117188	0.001229691628282
2315	13005.617978	18.090398	18.093750	0.003352408169576
2316	13018.549747	18.064838	18.062500	0.002337646936553
2317	13031.496063	18.039278	18.039063	0.00021546105279
2318	13044.456950	18.013719	18.015625	0.001906478461251
2319	13057.432432	17.988159	17.984375	0.003784315751545
2320	13070.422535	17.962600	17.960938	0.001662831044428
2321	13083.427283	17.937042	17.937500	0.000458445230038
2322	13096.446701	17.911483	17.906250	0.00523297427651
2323	13109.480813	17.885925	17.882813	0.003112076909815
2324	13122.529644	17.860366	17.859375	0.000991350013237
2325	13135.593220	17.834808	17.828125	0.006683280927064
2326	13148.671566	17.809250	17.804688	0.0045628569884
2327	13161.764706	17.783693	17.781250	0.002442565531965
2328	13174.872666	17.758135	17.750000	0.008134893889292
2329	13187.995470	17.732577	17.726563	0.006014829388391
2330	13201.133144	17.707020	17.703125	0.003894859355
2331	13214.285714	17.681462	17.671875	0.009587471111331
2332	13227.453205	17.655905	17.648438	0.007467651976413
2333	13240.635641	17.630348	17.625000	0.005347889266545
2334	13253.833049	17.604791	17.601563	0.003228170293596
2335	13267.045455	17.579233	17.570313	0.008920982368522
2336	13280.272882	17.553676	17.546875	0.006801312796028
2337	13293.515358	17.528119	17.523438	0.004681648880137
2338	13306.772908	17.502562	17.492188	0.010374477919754
2339	13320.045558	17.477005	17.468750	0.008254787211285
2340	13333.333333	17.451448	17.445313	0.006135064047157
2341	13346.636260	17.425890	17.414063	0.011827795716727
2342	13359.954364	17.400333	17.390625	0.009707969505939
2343	13373.287671	17.374776	17.367188	0.00758807269608
2344	13386.636208	17.349218	17.335938	0.013280592566503
2345	13400.000000	17.323661	17.312500	0.01116051639201
2346	13413.379074	17.298103	17.289063	0.009040331443543
2347	13426.773455	17.272545	17.257813	0.014732524988517
2348	13440.183171	17.246987	17.234375	0.012612084290709
2349	13453.608247	17.221429	17.210938	0.010491496610143
2350	13467.048711	17.195871	17.179688	0.016183249202754
2351	13480.504587	17.170312	17.156250	0.014062329321178
2352	13493.975904	17.144754	17.132813	0.011941224213388
2353	13507.462687	17.119195	17.109375	0.009819921123835
2354	13520.964963	17.093636	17.078125	0.015510907292423
2355	13534.482759	17.068077	17.054688	0.013389169956554
2356	13548.016101	17.042517	17.031250	0.011267196347717
2357	13561.565017	17.016957	17.000000	0.016957473694106
2358	13575.129534	16.991397	16.976563	0.014834989219935
2359	13588.709677	16.965837	16.953125	0.012712230144985
2360	13602.305476	16.940277	16.921875	0.018401683684715
2361	13615.916955	16.914716	16.898438	0.016278337050494
2362	13629.544143	16.889155	16.875000	0.01415467744971
2363	13643.187067	16.863593	16.843750	0.019843192084522
2364	13656.845754	16.838031	16.820313	0.017718868153452
2365	13670.520231	16.812469	16.796875	0.015594192850472
2366	13684.210526	16.786907	16.765625	0.021281653365009
2367	13697.916667	16.761344	16.742188	0.019156236881372
2368	13711.638680	16.735780	16.718750	0.017030430580121
2369	13725.376593	16.710217	16.687500	0.022716721637494
2370	13739.130435	16.684653	16.664063	0.020590097224499
2371	13752.900232	16.659088	16.640625	0.018463044507257
2372	13766.686013	16.633523	16.617188	0.016335550647568
2373	13780.487805	16.607958	16.585938	0.022020102802799
2374	13794.305636	16.582392	16.562500	0.019891688124517
2375	13808.139535	16.556825	16.539063	0.017762793760881
2376	13821.989529	16.531258	16.507813	0.023445906853681
2377	13835.855646	16.505691	16.484375	0.021316014541071
2378	13849.737915	16.480123	16.460938	0.019185603955407
2379	13863.636364	16.454555	16.429688	0.024867162224496
2380	13877.551020	16.428986	16.406250	0.022735676471029
2381	13891.481914	16.403416	16.382813	0.020603633812357
2382	13905.429072	16.377846	16.351563	0.026283521360938
2383	13919.392523	16.352275	16.328125	0.024150326224344
2384	13933.372297	16.326704	16.304688	0.02201653550469
2385	13947.368421	16.301132	16.273438	0.027694636298406
2386	13961.380925	16.275560	16.250000	0.025559615697603
2387	13975.409836	16.249986	16.226563	0.023423960788364
2388	13989.455185	16.224413	16.195313	0.029100158651431
2389	14003.516999	16.198838	16.171875	0.026963196362772
2390	14017.595308	16.173263	16.148438	0.024825560992099
2391	14031.690141	16.147687	16.125000	0.022687239604125
2392	14045.801527	16.122111	16.093750	0.028360719257762
2393	14059.929495	16.096533	16.070313	0.026220987006923
2394	14074.074074	16.070956	16.046875	0.024080529899379
2395	14088.235294	16.045377	16.015625	0.029751834977446
2396	14102.413184	16.019797	15.992188	0.027609889277642
2397	14116.607774	15.994217	15.968750	0.025467179830571
2398	14130.819093	15.968636	15.937500	0.031136193662064
2399	14145.047170	15.943054	15.914063	0.028991917790449
2400	14159.292035	15.917472	15.890625	0.026846839229961
2401	14173.553719	15.891888	15.859375	0.032513444987558
2402	14187.832250	15.866304	15.835938	0.030366722065196
2403	14202.127660	15.840719	15.812500	0.028219157458352
2404	14216.439976	15.815133	15.781250	0.033883238156932
2405	14230.769231	15.789546	15.757813	0.03173395114402
2406	14245.115453	15.763959	15.734375	0.029583783397357
2407	14259.478673	15.738370	15.703125	0.035245221887976
2408	14273.858921	15.712781	15.679688	0.033093253581114
2409	14288.256228	15.687190	15.656250	0.03094036543564
2410	14302.670623	15.661599	15.632813	0.028786544404284
2411	14317.102138	15.636007	15.601563	0.034444277433067
2412	14331.550802	15.610414	15.578125	0.032288551461875
2413	14346.016647	15.584819	15.554688	0.030131853424564
2414	14360.499703	15.559224	15.523438	0.035786670248058
2415	14375.000000	15.533628	15.500000	0.033627988853027
2416	14389.517570	15.508031	15.476563	0.031468296153548
2417	14404.052443	15.482433	15.445313	0.037120079056763
2418	14418.604651	15.456833	15.421875	0.034958324464128
2419	14433.174224	15.431233	15.398438	0.032795519269143
2420	14447.761194	15.405632	15.367188	0.038444150360078
2421	14462.365591	15.380029	15.343750	0.036279204617131
2422	14476.987448	15.354426	15.320313	0.034113168914814
2423	14491.626794	15.328821	15.289063	0.039758530120025
2424	14506.283662	15.303215	15.265625	0.037590275093066
2425	14520.958084	15.277608	15.242188	0.035420890687192
2426	14535.650090	15.252000	15.218750	0.033250363749289
2427	14550.359712	15.226391	15.187500	0.038891181118629
2428	14565.086983	15.200781	15.164063	0.03671832962732
2429	14579.831933	15.175169	15.140625	0.03454429610099
2430	14594.594595	15.149557	15.109375	0.040181567357422
2431	14609.375000	15.123943	15.085938	0.038005130208148
2432	14624.173181	15.098327	15.062500	0.035827471456287
2433	14638.989170	15.072711	15.031250	0.041461077899044
2434	14653.822998	15.047093	15.007813	0.039280936325099
2435	14668.674699	15.021475	14.984375	0.037099533516653
2436	14683.544304	14.995854	14.953125	0.042729356248174
2437	14698.431846	14.970233	14.929688	0.040545391286287
2438	14713.337357	14.944610	14.906250	0.038360125391023
2439	14728.260870	14.918986	14.875000	0.043986045313886
2440	14743.202417	14.893361	14.851563	0.041798137800356
2441	14758.162031	14.867734	14.828125	0.039608889585793
2442	14773.139746	14.842106	14.796875	0.045230787400556
2443	14788.135593	14.816476	14.773438	0.043038817965453
2444	14803.149606	14.790845	14.750000	0.0408454679947
2445	14818.181818	14.765213	14.726563	0.038650724193872
2446	14833.232262	14.739580	14.695313	0.044267073260812
2447	14848.300971	14.713945	14.671875	0.042069501886431
2448	14863.387978	14.688308	14.648438	0.039870496752769
2449	14878.493317	14.662670	14.617188	0.045482544533797
2450	14893.617021	14.637031	14.593750	0.043280631896209
2451	14908.759124	14.611390	14.570313	0.041077245498286
2452	14923.919659	14.585747	14.539063	0.046684871989669
2453	14939.098660	14.560103	14.515625	0.04447849801295
2454	14954.296161	14.534458	14.492188	0.042270610201172
2455	14969.512195	14.508811	14.460938	0.047873695180556
2456	14984.746797	14.483163	14.437500	0.045662739568002
2457	15000.000000	14.457513	14.414063	0.043450229972564
2458	15015.271839	14.431861	14.382813	0.049048652994884
2459	15030.562347	14.406208	14.359375	0.046832995226623
2460	15045.871560	14.380553	14.335938	0.044615743251598
2461	15061.199510	14.354897	14.304688	0.050209383645211
2462	15076.546234	14.329239	14.281250	0.047988902973884
2463	15091.911765	14.303579	14.257813	0.045766787795287
2464	15107.296137	14.277918	14.234375	0.04354302465913
2465	15122.699387	14.252255	14.203125	0.049130100105799
2466	15138.121547	14.226591	14.179688	0.046903000667157
2467	15153.562654	14.200924	14.156250	0.044674212866085
2468	15169.022741	14.175256	14.125000	0.050256223216707
2469	15184.501845	14.149587	14.101563	0.048024018225192
2470	15200.000000	14.123915	14.078125	0.045790084386795
2471	15215.517241	14.098242	14.046875	0.051366908189948
2472	15231.053604	14.072567	14.023438	0.049129476112171
2473	15246.609125	14.046890	14.000000	0.046890274623252
2474	15262.183837	14.021212	13.968750	0.052461790183429
2475	15277.777778	13.995532	13.945313	0.050219009243278
2476	15293.390982	13.969849	13.921875	0.047974418244735
2477	15309.023486	13.944166	13.890625	0.053540503620639
2478	15324.675325	13.918480	13.867188	0.051292251794052
2479	15340.346535	13.892792	13.843750	0.049042149178831
2480	15356.037152	13.867103	13.812500	0.05460268217962
2481	15371.747212	13.841411	13.789063	0.052348837191175
2482	15387.476751	13.815718	13.765625	0.050093100599156
2483	15403.225806	13.790023	13.742188	0.047835458779559
2484	15418.994413	13.764326	13.710938	0.053388398098605
2485	15434.782609	13.738627	13.687500	0.051126904913076
2486	15450.590429	13.712926	13.664063	0.048863465569866
2487	15466.417910	13.687223	13.632813	0.054410566406773
2488	15482.265090	13.661518	13.609375	0.052143193750908
2489	15498.132005	13.635811	13.585938	0.04987383392006
2490	15514.018692	13.610102	13.554688	0.055414973221787
2491	15529.925187	13.584392	13.531250	0.053141597954095
2492	15545.851528	13.558679	13.507813	0.050866194405217
2493	15561.797753	13.532964	13.476563	0.056401248852694
2494	15577.763898	13.507247	13.453125	0.054121747564182
2495	15593.750000	13.481528	13.429688	0.051840176797327
2496	15609.756098	13.455807	13.398438	0.057369022800003
2497	15625.782228	13.430083	13.375000	0.055083271808712
2498	15641.828428	13.404358	13.351563	0.052795410051317
2499	15657.894737	13.378630	13.320313	0.058317923743857
2500	15673.981191	13.352901	13.296875	0.056025799092481
2501	15690.087829	13.327169	13.273438	0.053731522293333
2502	15706.214689	13.301435	13.250000	0.051435079531871
2503	15722.361809	13.275699	13.218750	0.056948956982865
2504	15738.529227	13.249961	13.195313	0.0546481408104
2505	15754.716981	13.224220	13.171875	0.052345117167761
2506	15770.925110	13.198477	13.140625	0.057852372198909
2507	15787.153652	13.172732	13.117188	0.055544892035641
2508	15803.402647	13.146985	13.093750	0.053235162799297
2509	15819.672131	13.121236	13.062500	0.058735670600527
2510	15835.962145	13.095484	13.039063	0.056421401539183
2511	15852.272727	13.069730	13.015625	0.054104841704088
2512	15868.603917	13.043973	12.984375	0.059598477173381
2513	15884.955752	13.018215	12.960938	0.057277294013829
2514	15901.328273	12.992454	12.937500	0.054953778280719
2515	15917.721519	12.966690	12.906250	0.060440416019446
2516	15934.135529	12.940925	12.882813	0.058112193263128
2517	15950.570342	12.915157	12.859375	0.055781596034308
2518	15967.025999	12.889386	12.828125	0.061261110343253
2519	15983.502538	12.863613	12.804688	0.058925722190224
2520	16000.000000	12.837838	12.781250	0.05658791756332
2521	16016.518424	12.812060	12.757813	0.054247682439382
2522	16033.057851	12.786280	12.726563	0.059717502783883
2523	16049.618321	12.760497	12.703125	0.057372364550474
2524	16066.199873	12.734712	12.679688	0.055024753681096
2525	16082.802548	12.708925	12.648438	0.06048715610666
2526	16099.426386	12.683135	12.625000	0.058134557745916
2527	16116.071429	12.657342	12.601563	0.055779444506129
2528	16132.737715	12.631547	12.570313	0.061234302282742
2529	16149.425287	12.605749	12.546875	0.058874116958919
2530	16166.134185	12.579949	12.523438	0.056511374406
2531	16182.864450	12.554146	12.492188	0.061958560484413
2532	16199.616123	12.528341	12.468750	0.059590661041057
2533	16216.389245	12.502533	12.445313	0.057220161911573
2534	16233.183857	12.476722	12.414063	0.062659548919442
2535	16250.000000	12.450909	12.390625	0.060283807876545
2536	16266.837716	12.425093	12.367188	0.057905424581009
2537	16283.697047	12.399274	12.335938	0.06333688482016
2538	16300.578035	12.373453	12.312500	0.060953174368137
2539	16317.480720	12.347629	12.289063	0.058566778987256
2540	16334.405145	12.321803	12.265625	0.056177684426871
2541	16351.351351	12.295973	12.234375	0.061598376424286
2542	16368.319382	12.270141	12.210938	0.059203840703958
2543	16385.309278	12.244307	12.187500	0.056806562977954
2544	16402.321083	12.218469	12.156250	0.062219028945606
2545	16419.354839	12.192629	12.132813	0.0598162242934
2546	16436.410587	12.166786	12.109375	0.057410634695543
2547	16453.488372	12.140940	12.078125	0.062814745813171
2548	16470.588235	12.115091	12.054688	0.060403543293546
2549	16487.710220	12.089240	12.031250	0.057989512772906
2550	16504.854369	12.063385	12.000000	0.063385139873276
2551	16522.020725	12.037528	11.976563	0.060965410203608
2552	16539.209332	12.011668	11.953125	0.058542809360347
2553	16556.420233	11.985805	11.921875	0.063929822926298
2554	16573.653472	11.959939	11.898438	0.061501436471531
2555	16590.909091	11.934070	11.875000	0.059070135552133
2556	16608.187135	11.908198	11.851563	0.056635905711573
2557	16625.487646	11.882324	11.820313	0.062011232480018
2558	16642.810670	11.856446	11.796875	0.059571101373535
2559	16660.156250	11.830565	11.773438	0.05712799789535
2560	16677.524430	11.804682	11.742188	0.062494407534246
2561	16694.915254	11.778795	11.718750	0.060045315766843
2562	16712.328767	11.752906	11.695313	0.057593208054982
2563	16729.765013	11.727013	11.664063	0.062950569847203
2564	16747.224037	11.701117	11.640625	0.060492386577835
2565	16764.705882	11.675219	11.617188	0.058031143668245
2566	16782.210595	11.649317	11.585938	0.063379326525251
2567	16799.738220	11.623412	11.562500	0.060911920542253
2568	16817.288802	11.597504	11.539063	0.058441411097533
2569	16834.862385	11.571593	11.507813	0.063780283556639
2570	16852.459016	11.545679	11.484375	0.061303523271022
2571	16870.078740	11.519761	11.460938	0.058823615576102
2572	16887.721602	11.493841	11.429688	0.064153045795706
2573	16905.387648	11.467917	11.406250	0.061666799237173
2574	16923.076923	11.441990	11.382813	0.059177361195339
2575	16940.789474	11.416060	11.359375	0.05668471694878
2576	16958.525346	11.390126	11.328125	0.062001351763115
2577	16976.284585	11.364190	11.304688	0.059502250888727
2578	16994.067238	11.338250	11.281250	0.056999899561674
2579	17011.873351	11.312307	11.250000	0.06230678300301
2580	17029.702970	11.286360	11.226563	0.059797886419574
2581	17047.556143	11.260411	11.203125	0.057285695003429
2582	17065.432915	11.234458	11.171875	0.062582693931518
2583	17083.333333	11.208501	11.148438	0.060063868365887
2584	17101.257445	11.182542	11.125000	0.057541703454263
2585	17119.205298	11.156579	11.093750	0.062828684328565
2586	17137.176938	11.130612	11.070313	0.060299796105937
2587	17155.172414	11.104643	11.046875	0.057767523889197
2588	17173.191772	11.078669	11.015625	0.063044352764564
2589	17191.235060	11.052693	10.992188	0.06050526780416
2590	17209.302326	11.026713	10.968750	0.057962754063965
2591	17227.393617	11.000729	10.937500	0.063229296585746
2592	17245.508982	10.974742	10.914063	0.060679880395242
2593	17263.648469	10.948752	10.890625	0.058126990501819
2594	17281.812125	10.922758	10.867188	0.055570611900862
2595	17300.000000	10.896761	10.835938	0.060823229571383
2596	17318.212141	10.870760	10.812500	0.058259828476935
2597	17336.448598	10.844755	10.789063	0.05569289356481
2598	17354.709419	10.818747	10.757813	0.060934909766957
2599	17372.994652	10.792736	10.734375	0.058360861999972
2600	17391.304348	10.766721	10.710938	0.055783235163517
2601	17409.638554	10.740702	10.679688	0.06101451414213
2602	17427.997321	10.714680	10.656250	0.058429683804093
2603	17446.380697	10.688654	10.632813	0.055841229000976
2604	17464.788732	10.662624	10.601563	0.061061634569683
2605	17483.221477	10.636591	10.578125	0.058465885329042
2606	17501.678979	10.610554	10.554688	0.055866466082534
2607	17520.161290	10.584513	10.523438	0.061075861617837
2608	17538.668460	10.558469	10.500000	0.058469056705576
2609	17557.200538	10.532421	10.476563	0.055858536099663
2610	17575.757576	10.506369	10.445313	0.061056784537982
2611	17594.339623	10.480314	10.421875	0.058438786741363
2612	17612.946730	10.454255	10.398438	0.055817027414719
2613	17631.578947	10.428191	10.375000	0.053191491245912
2614	17650.236327	10.402125	10.343750	0.058374662904953
2615	17668.918919	10.376054	10.320313	0.055741527046621
2616	17687.626775	10.349980	10.296875	0.053104568308072
2617	17706.359946	10.323901	10.265625	0.05827627130941
2618	17725.118483	10.297819	10.242188	0.055631620653685
2619	17743.902439	10.271733	10.218750	0.052983100926895
2620	17762.711864	10.245643	10.187500	0.058143196697756
2621	17781.546811	10.219549	10.164063	0.055486892518388
2622	17800.407332	10.193452	10.140625	0.052826672922151
2623	17819.293478	10.167350	10.109375	0.057975022426831
2624	17838.205303	10.141244	10.085938	0.05530692553134
2625	17857.142857	10.115135	10.062500	0.052634866718222
2626	17876.106195	10.089021	10.031250	0.057771330451146
2627	17895.095368	10.062904	10.007813	0.055091301177186
2628	17914.110429	10.036782	9.984375	0.052407263325335
2629	17933.151432	10.010657	9.953125	0.057531701306743
2630	17952.218430	9.984527	9.929688	0.054839599515049
2631	17971.311475	9.958393	9.906250	0.05214344232536
2632	17990.430622	9.932256	9.882813	0.049443214095732
2633	18009.575923	9.906114	9.851563	0.054551399165121
2634	18028.747433	9.879968	9.828125	0.051842981855089
2635	18047.945205	9.853818	9.804688	0.049130446469349
2636	18067.169294	9.827664	9.773438	0.054226277291605
2637	18086.419753	9.801505	9.750000	0.051505458589418
2638	18105.696637	9.775343	9.726563	0.048780474610908
2639	18125.000000	9.749176	9.695313	0.053863809585323
2640	18144.329897	9.723005	9.671875	0.051130447724404
2641	18163.686382	9.696830	9.648438	0.048392873220678
2642	18183.069511	9.670651	9.617188	0.053463570248027
2643	18202.479339	9.644468	9.593750	0.050717522962032
2644	18221.915920	9.618280	9.570313	0.047967215498602
2645	18241.379310	9.592088	9.539063	0.05302513197546
2646	18260.869565	9.565891	9.515625	0.050266256491682
2647	18280.386740	9.539691	9.492188	0.047503073126222
2648	18299.930891	9.513486	9.460938	0.052548065939959
2649	18319.502075	9.487276	9.437500	0.049776218974557
2650	18339.100346	9.461063	9.414063	0.047000016251673
2651	18358.725762	9.434844	9.390625	0.04421944177443
2652	18378.378378	9.408622	9.359375	0.049246979526402
2653	18398.058252	9.382395	9.335938	0.046457613471034
2654	18417.765441	9.356164	9.312500	0.043663827553132
2655	18437.500000	9.329928	9.281250	0.0486781056984
2656	18457.261987	9.303688	9.257813	0.045875431811169
2657	18477.051460	9.277443	9.234375	0.043068289777466
2658	18496.868476	9.251194	9.203125	0.048069163462969
2659	18516.713092	9.224941	9.179688	0.045253036713689
2660	18536.585366	9.198682	9.156250	0.042432393355171
2661	18556.485356	9.172420	9.125000	0.047419717194089
2662	18576.413119	9.146152	9.101563	0.044589992015176
2663	18596.368715	9.119881	9.078125	0.041755701585316
2664	18616.352201	9.093604	9.046875	0.046729329649111
2665	18636.363636	9.067323	9.023438	0.043885859931834
2666	18656.403079	9.041038	9.000000	0.041037776138182
2667	18676.470588	9.014748	8.968750	0.045997561952731
2668	18696.566223	8.988453	8.945313	0.043140201039137
2669	18716.690042	8.962153	8.921875	0.04027817704025
2670	18736.842105	8.935849	8.898438	0.037411473578231
2671	18757.022472	8.909540	8.867188	0.04235257425546
2672	18777.231202	8.883226	8.843750	0.03947646265226
2673	18797.468354	8.856908	8.820313	0.036595622328946
2674	18817.733990	8.830585	8.789063	0.041522536824005
2675	18838.028169	8.804257	8.765625	0.038632189655687
2676	18858.350951	8.777925	8.742188	0.03573706431996
2677	18878.702398	8.751587	8.710938	0.040649644293012
2678	18899.082569	8.725245	8.687500	0.037744913029201
2679	18919.491525	8.698898	8.664063	0.034835353960602
2680	18939.929329	8.672546	8.632813	0.039733450498829
2681	18960.396040	8.646189	8.609375	0.036814186034121
2682	18980.891720	8.619828	8.585938	0.033890043934093
2683	19001.416431	8.593461	8.554688	0.038773507545784
2684	19021.970234	8.567090	8.531250	0.035839560193608
2685	19042.553191	8.540713	8.507813	0.032900685180835
2686	19063.165366	8.514332	8.476563	0.037769365788222
2687	19083.806818	8.487946	8.453125	0.034820585275043
2688	19104.477612	8.461554	8.429688	0.031866826877717
2689	19125.177809	8.435158	8.406250	0.028908073811749
2690	19145.907473	8.408757	8.375000	0.033756809269107
2691	19166.666667	8.382351	8.351563	0.030788016420274
2692	19187.455453	8.355939	8.328125	0.027814178413223
2693	19208.273894	8.329523	8.296875	0.032647778372962
2694	19229.122056	8.303101	8.273438	0.029663799402215
2695	19250.000000	8.276675	8.250000	0.02667472458154
2696	19270.907791	8.250243	8.218750	0.0314930369683
2697	19291.845494	8.223806	8.195313	0.028493719596668
2698	19312.813171	8.197364	8.171875	0.025489255479101
2699	19333.810888	8.170917	8.140625	0.030292127603843
2700	19354.838710	8.144465	8.117188	0.027277318936967
2701	19375.896700	8.118007	8.093750	0.024257312420446
2702	19396.984925	8.091545	8.062500	0.029044590974195
2703	19418.103448	8.065077	8.039063	0.026014137494826
2704	19439.252336	8.038603	8.015625	0.022978434854053
2705	19460.431655	8.012125	7.992188	0.019937465901307
2706	19481.641469	7.985641	7.960938	0.024703713462941
2707	19502.881844	7.959152	7.937500	0.021652160340295
2708	19524.152848	7.932658	7.914063	0.018595289312543
2709	19545.454545	7.906158	7.882813	0.023345583133505
2710	19566.787004	7.879653	7.859375	0.020278024534378
2711	19588.150289	7.853143	7.835938	0.017205096221346
2712	19609.544469	7.826627	7.804688	0.021939280877518
2713	19630.969609	7.800106	7.781250	0.018855561161558
2714	19652.425778	7.773579	7.757813	0.015766419707234
2715	19673.913043	7.747047	7.726563	0.020484339125119
2716	19695.431472	7.720509	7.703125	0.01738430200021
2717	19716.981132	7.693966	7.679688	0.014278790894082
2718	19738.562092	7.667418	7.648438	0.018980288343187
2719	19760.174419	7.640864	7.625000	0.015863776859192
2720	19781.818182	7.614304	7.601563	0.01274173892989
2721	19803.493450	7.587739	7.570313	0.01742665701704
2722	19825.200291	7.561169	7.546875	0.014293513557846
2723	19846.938776	7.534592	7.523438	0.011154790965406
2724	19868.708972	7.508010	7.500000	0.008010471626676
2725	19890.510949	7.481423	7.468750	0.012673037903255
2726	19912.344777	7.454830	7.445313	0.009517472132984
2727	19934.210526	7.428231	7.421875	0.006356256626646
2728	19956.108266	7.401627	7.390625	0.01100187367058
2729	19978.038067	7.375017	7.367188	0.007829305524865
2730	20000.000000	7.348401	7.343750	0.00465103442491
2731	20021.994135	7.321780	7.312500	0.009279542579748
2732	20044.020543	7.295152	7.289063	0.006089812172718
2733	20066.079295	7.268519	7.265625	0.002894325360444
2734	20088.170463	7.241881	7.234375	0.007505564275789
2735	20110.294118	7.215236	7.210938	0.00429851102308
2736	20132.450331	7.188586	7.187500	0.001085647681407
2737	20154.639175	7.161929	7.156250	0.005679456304051
2738	20176.860722	7.135267	7.132813	0.002454918917806
2739	20199.115044	7.108600	7.109375	0.000775482477934
2740	20221.402214	7.081926	7.078125	0.00380073409076
2741	20243.722304	7.055246	7.054688	0.0005585505711
2742	20266.075388	7.028560	7.031250	0.002689551117669
2743	20288.461538	7.001869	7.007813	0.005943589081653
2744	20310.880829	6.975171	6.976563	0.001391081454017
2745	20333.333333	6.948468	6.953125	0.004657046396346
2746	20355.819125	6.921758	6.929688	0.007929002095239
2747	20378.338279	6.895043	6.898438	0.003394466766849
2748	20400.890869	6.868322	6.875000	0.006678458652686
2749	20423.476969	6.841594	6.851563	0.009968496022339
2750	20446.096654	6.814860	6.820313	0.005452097173247
2751	20468.750000	6.788121	6.796875	0.008754280430139
2752	20491.437081	6.761375	6.773438	0.01206256414514
2753	20514.157973	6.734623	6.742188	0.007564466698909
2754	20536.912752	6.707865	6.718750	0.010885006498597
2755	20559.701493	6.681101	6.695313	0.014211701981594
2756	20582.524272	6.654330	6.664063	0.009732071610756
2757	20605.381166	6.627554	6.640625	0.013071133879521
2758	20628.272251	6.600771	6.617188	0.016416407307702
2759	20651.197605	6.573982	6.585938	0.011955410444102
2760	20674.157303	6.547187	6.562500	0.015313161867084
2761	20697.151424	6.520385	6.539063	0.01867718018184
2762	20720.180045	6.493578	6.515625	0.022047484023005
2763	20743.243243	6.466763	6.484375	0.017611592054664
2764	20766.341097	6.439943	6.460938	0.020994522968522
2765	20789.473684	6.413116	6.437500	0.024383795486529
2766	20812.641084	6.386283	6.406250	0.019966928358599
2767	20835.843373	6.359444	6.382813	0.023368940364094
2768	20859.080633	6.332598	6.359375	0.026777350312159
2769	20882.352941	6.305745	6.328125	0.02237967704059
2770	20905.660377	6.278887	6.304688	0.025800939417991
2771	20929.003021	6.252021	6.281250	0.02922865634082
2772	20952.380952	6.225150	6.250000	0.024850346736116
2773	20975.794251	6.198271	6.226563	0.028291029560705
2774	20999.242998	6.171387	6.203125	0.031738223801654
2775	21022.727273	6.144496	6.171875	0.027379448475017
2776	21046.247157	6.117598	6.148438	0.030839722628116
2777	21069.802731	6.090693	6.125000	0.034306565337488
2778	21093.394077	6.063783	6.093750	0.029967495710139
2779	21117.021277	6.036865	6.070313	0.033447532884679
2780	21140.684411	6.009941	6.046875	0.036934196028483
2781	21164.383562	5.983010	6.023438	0.040427504340983
2782	21188.118812	5.956073	5.992188	0.036114977051284
2783	21211.890244	5.929128	5.968750	0.039621633420552
2784	21235.697941	5.902178	5.945313	0.04313499273951
2785	21259.541985	5.875220	5.914063	0.038842574330829
2786	21283.422460	5.848256	5.890625	0.042369397548441
2787	21307.339450	5.821285	5.867188	0.045902981776749
2788	21331.293037	5.794307	5.835938	0.041630846432895
2789	21355.283308	5.767322	5.812500	0.045178010964037
2790	21379.310345	5.740331	5.789063	0.048731994849391
2791	21403.374233	5.713332	5.757813	0.044480317600801
2792	21427.475058	5.686327	5.734375	0.048047998760808
2793	21451.612903	5.659315	5.710938	0.05162255790458
2794	21475.787855	5.632296	5.679688	0.047391514638775
2795	21500.000000	5.605270	5.656250	0.050979888602683
2796	21524.249423	5.578237	5.632813	0.054575199467649
2797	21548.536210	5.551198	5.601563	0.050364966937536
2798	21572.860447	5.524151	5.578125	0.053974210748834
2799	21597.222222	5.497097	5.554688	0.057590450669864
2800	21621.621622	5.470036	5.531250	0.061213706503054
2801	21646.058733	5.442969	5.500000	0.057031498081756
2802	21670.533643	5.415894	5.476563	0.060668845274449
2803	21695.046440	5.388812	5.453125	0.064313267981333
2804	21719.597211	5.361723	5.421875	0.060152286136031
2805	21744.186047	5.334627	5.398438	0.063810919705361
2806	21768.813033	5.307523	5.375000	0.067476688689908
2807	21793.478261	5.280413	5.343750	0.063337113123453
2808	21818.181818	5.253295	5.320313	0.067017213073768
2809	21842.923795	5.226170	5.273438	0.047267008642052
2810	21867.704280	5.199038	5.242188	0.043149019963835
2811	21892.523364	5.171899	5.218750	0.046850767207957
2812	21917.381138	5.144753	5.187500	0.042747270578047
2813	21942.277691	5.117599	5.156250	0.038651050311273
2814	21967.213115	5.090438	5.132813	0.042374626680385
2815	21992.187500	5.063269	5.101563	0.038293019990647
2816	22017.200938	5.036094	5.070313	0.034218750584501
2817	22042.253521	5.008911	5.046875	0.037964338836446
2818	22067.345341	4.981720	5.015625	0.033904805157818
2819	22092.476489	4.954522	4.984375	0.029852669994057
2820	22117.647059	4.927317	4.960938	0.033620453825392
2821	22142.857143	4.900104	4.929688	0.029583177168206
2822	22168.106834	4.872884	4.898438	0.025553360573326
2823	22193.396226	4.845656	4.875000	0.029343524627507
2824	22218.725413	4.818421	4.843750	0.025328689952971
2825	22244.094488	4.791179	4.812500	0.021321377207414
2826	22269.503546	4.763928	4.789063	0.025134107085023
2827	22294.952681	4.736671	4.757813	0.021141900314319
2828	22320.441989	4.709405	4.726563	0.017157277662477
2829	22345.971564	4.682132	4.703125	0.020992759930891
2830	22371.541502	4.654852	4.671875	0.017023367957449
2831	22397.151899	4.627563	4.640625	0.013061622617215
2832	22422.802850	4.600267	4.617188	0.016920044821632
2833	22448.494453	4.572964	4.585938	0.012973655518295
2834	22474.226804	4.545653	4.554688	0.009034975692316
2835	22500.000000	4.518333	4.531250	0.012916526365416
2836	22525.814138	4.491007	4.500000	0.008993328596489
2837	22551.669316	4.463672	4.468750	0.00507790348172
2838	22577.565632	4.436330	4.445313	0.008982772154695
2839	22603.503185	4.408980	4.414063	0.005082955785724
2840	22629.482072	4.381622	4.382813	0.001190975584336
2841	22655.502392	4.354256	4.359375	0.005119352795987
2842	22681.564246	4.326882	4.328125	0.001243108705353
2843	22707.667732	4.299500	4.296875	0.00262523536594
2844	22733.812950	4.272111	4.273438	0.001326841943182
2845	22760.000000	4.244713	4.242188	0.002525637968915
2846	22786.228983	4.217308	4.210938	0.006370153665443
2847	22812.500000	4.189894	4.187500	0.002394183670617
2848	22838.813152	4.162473	4.156250	0.006222706470339
2849	22865.168539	4.135043	4.125000	0.010043200511859
2850	22891.566265	4.107606	4.101563	0.006043144202295
2851	22918.006431	4.080160	4.070313	0.009847515911474
2852	22944.489139	4.052706	4.039063	0.013643793968754
2853	22971.014493	4.025244	4.015625	0.009619456664382
2854	22997.582595	3.997774	3.984375	0.013399482249383
2855	23024.193548	3.970296	3.953125	0.017171348935108
2856	23050.847458	3.942810	3.929688	0.013122534892432
2857	23077.544426	3.915316	3.898438	0.016878018253351
2858	23104.284559	3.887813	3.867188	0.020625277109048
2859	23131.067961	3.860302	3.843750	0.016551789511254
2860	23157.894737	3.832783	3.812500	0.02028253347055
2861	23184.764992	3.805255	3.781250	0.024004986957834
2862	23211.678832	3.777719	3.757813	0.019906627902515
2863	23238.636364	3.750175	3.726563	0.023612434193638
2864	23265.637693	3.722622	3.695313	0.027309883680005
2865	23292.682927	3.695061	3.671875	0.02318645416824
2866	23319.772172	3.667492	3.640625	0.026867123424268
2867	23346.905537	3.639914	3.609375	0.030539369173312
2868	23374.083130	3.612328	3.585938	0.02639066909785
2869	23401.305057	3.584734	3.554688	0.030046000839775
2870	23428.571429	3.557130	3.523438	0.033692841999027
2871	23455.882353	3.529519	3.500000	0.029518670133143
2872	23483.237939	3.501898	3.468750	0.033148462757822
2873	23510.638298	3.474270	3.437500	0.03676969734704
2874	23538.083538	3.446632	3.414063	0.032569851331573
2875	23565.573770	3.418986	3.382813	0.036173902100586
2876	23593.109106	3.391332	3.359375	0.031956826999931
2877	23620.689655	3.363669	3.328125	0.035543603332371
2878	23648.315530	3.335997	3.296875	0.039121708359062
2879	23675.986842	3.308316	3.273438	0.034878619296819
2880	23703.703704	3.280627	3.242188	0.038439313319032
2881	23731.466227	3.252929	3.210938	0.041991267556796
2882	23759.274526	3.225222	3.187500	0.037721959096984
2883	23787.128713	3.197506	3.156250	0.041256364982701
2884	23815.028902	3.169782	3.125000	0.044781962213278
2885	23842.975207	3.142049	3.101563	0.040486227743941
2886	23870.967742	3.114307	3.070313	0.043994138486028
2887	23899.006623	3.086556	3.039063	0.047493171306087
2888	23927.091964	3.058796	3.015625	0.043170803026555
2889	23955.223881	3.031027	2.984375	0.046652010424737
2890	23983.402490	3.003249	2.953125	0.050124270233823
2891	24011.627907	2.975463	2.929688	0.04577505914142
2892	24039.900249	2.947667	2.898438	0.049229353790452
2893	24068.219634	2.919862	2.867188	0.052674630778597
2894	24096.586178	2.892048	2.843750	0.04829836665715
2895	24125.000000	2.864226	2.812500	0.051725537933066
2896	24153.461218	2.836394	2.781250	0.055143621066577
2897	24181.969950	2.808553	2.757813	0.050740092472324
2898	24210.526316	2.780702	2.726563	0.054139928519021
2899	24239.130435	2.752843	2.695313	0.057530605529223
2900	24267.782427	2.724975	2.671875	0.053099599778648
2901	24296.482412	2.697097	2.640625	0.056471887496173
2902	24325.230511	2.669210	2.609375	0.059834944865202
2903	24354.026846	2.641314	2.585938	0.055376248020366
2904	24382.871537	2.613408	2.554688	0.058720773051391
2905	24411.764706	2.585493	2.523438	0.062055995998435
2906	24440.706476	2.557569	2.500000	0.057569392856067
2907	24469.696970	2.529636	2.468750	0.060885939570426
2908	24498.736310	2.501693	2.437500	0.06419311204013
2909	24527.824621	2.473741	2.414063	0.059678386115365
2910	24556.962025	2.445779	2.382813	0.062966737599368
2911	24586.148649	2.417808	2.351563	0.066245642246031
2912	24615.384615	2.389828	2.328125	0.06170257576116
2913	24644.670051	2.361838	2.296875	0.064962513801788
2914	24674.005080	2.333838	2.265625	0.068212931976859
2915	24703.389831	2.305829	2.242188	0.063641305844954
2916	24732.824427	2.277810	2.210938	0.066872610917358
2917	24762.308998	2.249782	2.179688	0.070094322654313
2918	24791.843670	2.221744	2.156250	0.065493916468313
2919	24821.428571	2.193696	2.125000	0.068696367720463
2920	24851.063830	2.165639	2.093750	0.071889151722758
2921	24880.749574	2.137572	2.070313	0.067259743737509
2922	24910.485934	2.109496	2.039063	0.070433118976439
2923	24940.273038	2.081409	2.007813	0.073596752601702
2924	24970.111016	2.053313	1.984375	0.068938119723157
2925	25000.000000	2.025207	1.953125	0.072082195401322
2926	25029.940120	1.997091	1.921875	0.075216454645784
2927	25059.931507	1.968966	1.898438	0.070528372414401
2928	25089.974293	1.940830	1.867188	0.073642923614557
2929	25120.068611	1.912685	1.835938	0.076747583100655
2930	25150.214592	1.884530	1.812500	0.07202982567776
2931	25180.412371	1.856365	1.781250	0.075114626096706
2932	25210.662081	1.828189	1.750000	0.078189459057967
2933	25240.963855	1.800004	1.726563	0.073441799209149
2934	25271.317829	1.771809	1.695313	0.076496621146134
2935	25301.724138	1.743604	1.664063	0.079541399410459
2936	25332.182916	1.715389	1.640625	0.074763608493186
2937	25362.694301	1.687163	1.609375	0.077788222831032
2938	25393.258427	1.658928	1.578125	0.080802716807625
2939	25423.875433	1.630682	1.554688	0.075994564753728
2940	25454.545455	1.602426	1.523438	0.078988740946329
2941	25485.268631	1.574160	1.492188	0.081972719608757
2942	25516.045100	1.545884	1.468750	0.077133974909884
2943	25546.875000	1.517597	1.437500	0.080097480965833
2944	25577.758471	1.489301	1.406250	0.083050711836677
2945	25608.695652	1.460994	1.382813	0.078181141529512
2946	25639.686684	1.432676	1.351563	0.081113743995502
2947	25670.731707	1.404348	1.320313	0.084035993131806
2948	25701.830863	1.376010	1.296875	0.079135362780221
2949	25732.984293	1.347662	1.265625	0.08203682672729
2950	25764.192140	1.319303	1.234375	0.084927858703281
2951	25795.454545	1.290933	1.210938	0.079995932383895
2952	25826.771654	1.262554	1.179688	0.082866021388782
2953	25858.143608	1.234163	1.148438	0.085725599280863
2954	25889.570552	1.205762	1.125000	0.080762139567014
2955	25921.052632	1.177351	1.093750	0.083600615698174
2956	25952.589991	1.148929	1.062500	0.086428501067303
2957	25984.182777	1.120496	1.039063	0.081433269011654
2958	26015.831135	1.092052	1.007813	0.084239892810842
2959	26047.535211	1.063598	0.976563	0.087035845687524
2960	26079.295154	1.035134	0.953125	0.082008600806262
2961	26111.111111	1.006658	0.921875	0.084783131273412
2962	26142.983230	0.978172	0.890625	0.087546910139622
2963	26174.911661	0.949675	0.867188	0.082487410394606
2964	26206.896552	0.921167	0.835938	0.085229604971005
2965	26238.938053	0.892648	0.804688	0.087960966743708
2966	26271.036315	0.864119	0.781250	0.082868968527237
2967	26303.191489	0.835579	0.750000	0.085578583077449
2968	26335.403727	0.807027	0.718750	0.088277283091657
2969	26367.673179	0.778465	0.695313	0.083152541207142
2970	26400.000000	0.749892	0.664063	0.085829330001388
2971	26432.384342	0.721308	0.632813	0.088495121993105
2972	26464.826358	0.692712	0.609375	0.083337389639269
2973	26497.326203	0.664106	0.578125	0.085981105338078
2974	26529.884032	0.635489	0.546875	0.088613741425775
2975	26562.500000	0.606860	0.523438	0.083422770178459
2976	26595.174263	0.578221	0.492188	0.086033163811862
2977	26627.906977	0.549570	0.460938	0.088632394479532
2978	26660.698299	0.520908	0.437500	0.083407934273851
2979	26693.548387	0.492235	0.406250	0.085984755225923
2980	26726.457399	0.463550	0.375000	0.088550329304553
2981	26759.425494	0.434855	0.351563	0.083292128416702
2982	26792.452830	0.406148	0.320313	0.085835124406231
2983	26825.539568	0.377429	0.289063	0.088366789055954
2984	26858.685869	0.348700	0.265625	0.083074594084224
2985	26891.891892	0.319959	0.234375	0.08558351114732
2986	26925.157800	0.291206	0.203125	0.088081011837858
2987	26958.483755	0.262442	0.179688	0.082754567685811
2988	26991.869919	0.233667	0.148438	0.085229150155442
2989	27025.316456	0.204880	0.117188	0.087692230649395
2990	27058.823529	0.176081	0.093750	0.082331280504718
2991	27092.391304	0.147271	0.062500	0.08477127099377
2992	27126.019946	0.118450	0.031250	0.087199673325699
2993	27159.709619	0.089616	0.007813	0.081803958643036
2994	27193.460490	0.060772	-0.023438	0.084209098024189
2995	27227.272727	0.031915	-0.054688	0.086602562482085
2996	27261.146497	0.003047	-0.078125	0.081171822963256
2997	27295.081967	-0.025833	-0.109375	0.083541850349434
2998	27329.079307	-0.054725	-0.140625	0.085900115455274
2999	27363.138686	-0.083628	-0.164063	0.08043408902995
3000	27397.260274	-0.112544	-0.195313	0.082768741754876
3001	27431.444241	-0.141471	-0.226563	0.085091544245302
3002	27465.690759	-0.170410	-0.250000	0.079589967049969
3003	27500.000000	-0.199361	-0.281250	0.081888980648842
3004	27534.372136	-0.228324	-0.304688	0.076363555454805
3005	27568.807339	-0.257299	-0.335938	0.07863866181367
3006	27603.305785	-0.286286	-0.367188	0.080901770002242
3007	27637.867647	-0.315285	-0.390625	0.075340350229112
3008	27672.493100	-0.344296	-0.421875	0.077579372634546
3009	27707.182320	-0.373319	-0.453125	0.079806307288891
3010	27741.935484	-0.402354	-0.476563	0.074208624194967
3011	27776.752768	-0.431401	-0.507813	0.076411293284878
3012	27811.634349	-0.460461	-0.539063	0.078601784421721
3013	27846.580407	-0.489532	-0.562500	0.072967567398564
3014	27881.591119	-0.518616	-0.593750	0.075133611937986
3015	27916.666667	-0.547713	-0.625000	0.077287387692081
3016	27951.807229	-0.576821	-0.648438	0.071616364243141
3017	27987.012987	-0.605942	-0.679688	0.073745511100583
3018	28022.284123	-0.635075	-0.710938	0.075862297705044
3019	28057.620818	-0.664221	-0.734375	0.070154193423832
3020	28093.023256	-0.693379	-0.765625	0.072246167552862
3021	28128.491620	-0.722549	-0.796875	0.074325689316197
3022	28164.026095	-0.751732	-0.820313	0.068580227865709
3023	28199.626866	-0.780928	-0.851563	0.070634752280398
3024	28235.294118	-0.810136	-0.882813	0.072676731566276
3025	28271.028037	-0.839356	-0.906250	0.06689363465614
3026	28306.828812	-0.868590	-0.937500	0.068910430410028
3027	28342.696629	-0.897835	-0.968750	0.070914587614084
3028	28378.631678	-0.927094	-0.992188	0.065093574979414
3029	28414.634146	-0.956365	-1.023438	0.067072361144369
3030	28450.704225	-0.985649	-1.054688	0.069038414671809
3031	28486.842105	-1.014946	-1.078125	0.063179204050016
3032	28523.047977	-1.044255	-1.109375	0.065119697692012
3033	28559.322034	-1.073578	-1.140625	0.067047363936013
3034	28595.664467	-1.102913	-1.164063	0.06114967104395
3035	28632.075472	-1.132261	-1.195313	0.063051587201585
3036	28668.555241	-1.161622	-1.226563	0.064940580519533
3037	28705.103970	-1.190996	-1.250000	0.059004119030306
3038	28741.721854	-1.220383	-1.281250	0.060867170691154
3039	28778.409091	-1.249783	-1.312500	0.062717203380771
3040	28815.165877	-1.279196	-1.335938	0.056741684901567
3041	28851.992410	-1.308622	-1.367188	0.058565582977394
3042	28888.888889	-1.338061	-1.398438	0.060376365254911
3043	28925.855513	-1.367514	-1.421875	0.054361499301535
3044	28962.892483	-1.396979	-1.453125	0.056145952607039
3045	29000.000000	-1.426458	-1.484375	0.05791719258184
3046	29037.178265	-1.455950	-1.507813	0.051862686556433
3047	29074.427481	-1.485455	-1.539063	0.053607401783324
3048	29111.747851	-1.514974	-1.570313	0.055338805433394
3049	29149.139579	-1.544506	-1.593750	0.049244364598849
3050	29186.602871	-1.574051	-1.625000	0.050949046291294
3051	29224.137931	-1.603610	-1.656250	0.052640317440705
3052	29261.744966	-1.633182	-1.679688	0.046505644896456
3053	29299.424184	-1.662768	-1.710938	0.048169995427088
3054	29337.175793	-1.692367	-1.742188	0.049820835718606
3055	29375.000000	-1.721979	-1.765625	0.04364563237607
3056	29412.897016	-1.751606	-1.796875	0.045269351920638
3057	29450.867052	-1.781246	-1.828125	0.046879460792411
3058	29488.910318	-1.810899	-1.851563	0.040663425347702
3059	29527.027027	-1.840566	-1.882813	0.042246211860174
3060	29565.217391	-1.870247	-1.914063	0.043815286518679
3061	29603.481625	-1.899942	-1.937500	0.037558115429761
3062	29641.819942	-1.929650	-1.968750	0.039099664615037
3063	29680.232558	-1.959373	-2.000000	0.040627400010749
3064	29718.719690	-1.989109	-2.023438	0.034328787469463
3065	29757.281553	-2.018859	-2.054688	0.035828792757684
3066	29795.918367	-2.048623	-2.085938	0.037314881557109
3067	29834.630350	-2.078400	-2.109375	0.03097451946303
3068	29873.417722	-2.108192	-2.140625	0.032432671984907
3069	29912.280702	-2.137998	-2.171875	0.033876804544775
3070	29951.219512	-2.167818	-2.195313	0.027494382478949
3071	29990.234375	-2.197652	-2.226563	0.028910371035863
3072	30029.325513	-2.227500	-2.257813	0.030312235376414
3073	30068.493151	-2.257363	-2.281250	0.023887440573731
3074	30107.737512	-2.287239	-2.312500	0.025260951612268
3075	30147.058824	-2.317130	-2.343750	0.026620233388826
3076	30186.457311	-2.347035	-2.367188	0.020152750710508
3077	30225.933202	-2.376954	-2.398438	0.021483468295173
3078	30265.486726	-2.406888	-2.429688	0.022799850771321
3079	30305.118110	-2.436836	-2.453125	0.016289362677299
3080	30344.827586	-2.466798	-2.484375	0.017576968460503
3081	30384.615385	-2.496775	-2.515625	0.018850132479315
3082	30424.481737	-2.526766	-2.539063	0.01229631899912
3083	30464.426877	-2.556772	-2.570313	0.013540492195375
3084	30504.451039	-2.586792	-2.601563	0.014770116150771
3085	30544.554455	-2.616827	-2.625000	0.008172654856367
3086	30584.737364	-2.646877	-2.656250	0.009373072210906
3087	30625.000000	-2.676941	-2.687500	0.010558832019683
3088	30665.342602	-2.707020	-2.710938	0.003917397994996
3089	30705.765408	-2.737114	-2.742188	0.005073733755239
3090	30746.268657	-2.767222	-2.773438	0.006215302826035
3091	30786.852590	-2.797345	-2.796875	0.000470431362942
3092	30827.517448	-2.827484	-2.828125	0.000641494524643
3093	30868.263473	-2.857636	-2.859375	0.001738543729175
3094	30909.090909	-2.887804	-2.882813	0.004991820604005
3095	30950.000000	-2.917987	-2.914063	0.003924635425619
3096	30990.990991	-2.948185	-2.945313	0.002872437782912
3097	31032.064128	-2.978398	-2.968750	0.00964776481851
3098	31073.219659	-3.008626	-3.000000	0.008625653773834
3099	31114.457831	-3.038869	-3.031250	0.007618641986141
3100	31155.778894	-3.069127	-3.054688	0.014439266891259
3101	31197.183099	-3.099400	-3.085938	0.013462566023009
3102	31238.670695	-3.129689	-3.117188	0.012501077013326
3103	31280.241935	-3.159992	-3.140625	0.019367337593963
3104	31321.897074	-3.190311	-3.171875	0.01843638559501
3105	31363.636364	-3.220646	-3.203125	0.017520758947399
3106	31405.460061	-3.250995	-3.226563	0.024432995680854
3107	31447.368421	-3.281361	-3.257813	0.023548133927079
3108	31489.361702	-3.311741	-3.289063	0.022678711917365
3109	31531.440162	-3.342137	-3.312500	0.029637267985095
3110	31573.604061	-3.372549	-3.343750	0.028798840565401
3111	31615.853659	-3.402976	-3.375000	0.027975968195619
3112	31658.189217	-3.433419	-3.398438	0.034981189515065
3113	31700.610998	-3.463877	-3.429688	0.034189543266848
3114	31743.119266	-3.494351	-3.460938	0.03341356829651
3115	31785.714286	-3.524841	-3.484375	0.040465803554866
3116	31828.396323	-3.555346	-3.515625	0.039721288095166
3117	31871.165644	-3.585868	-3.546875	0.038992561076611
3118	31914.022518	-3.616405	-3.570313	0.046092161762886
3119	31956.967213	-3.646958	-3.601563	0.045395129523627
3120	32000.000000	-3.677527	-3.632813	0.044714003833747
3121	32043.121150	-3.708111	-3.656250	0.051861324275592
3122	32086.330935	-3.738712	-3.687500	0.051212130536783
3123	32129.629630	-3.769329	-3.718750	0.050578962413283
3124	32173.017508	-3.799962	-3.742188	0.057774359808605
3125	32216.494845	-3.830611	-3.773438	0.057173362734034
3126	32260.061920	-3.861276	-3.804688	0.056588511309315
3127	32303.719008	-3.891957	-3.828125	0.063832345763899
3128	32347.466391	-3.922655	-3.859375	0.063279906436151
3129	32391.304348	-3.953369	-3.890625	0.062743733773118
3130	32435.233161	-3.984099	-3.921875	0.062223868334741
3131	32479.253112	-4.014845	-3.953125	0.061720350789642
3132	32523.364486	-4.045608	-3.984375	0.061233221918315
3133	32567.567568	-4.076388	-4.023438	0.052950022613231
3134	32611.862643	-4.107183	-4.054688	0.052495793878848
3135	32656.250000	-4.137996	-4.085938	0.052058076831941
3136	32700.729927	-4.168824	-4.117188	0.051636912702179
3137	32745.302714	-4.199670	-4.148438	0.051232342833259
3138	32789.968652	-4.230532	-4.187500	0.043031908682906
3139	32834.728033	-4.261411	-4.218750	0.042660651822985
3140	32879.581152	-4.292306	-4.250000	0.042306113940299
3141	32924.528302	-4.323218	-4.281250	0.041968336837385
3142	32969.569780	-4.354147	-4.312500	0.041647362431718
3143	33014.705882	-4.385093	-4.351563	0.033530732759118
3144	33059.936909	-4.416056	-4.382813	0.033243489969664
3145	33105.263158	-4.447036	-4.414063	0.032973176332803
3146	33150.684932	-4.478032	-4.445313	0.03271983423474
3147	33196.202532	-4.509046	-4.476563	0.032483506180256
3148	33241.816262	-4.540077	-4.515625	0.024451734793161
3149	33287.526427	-4.571125	-4.546875	0.024249562816294
3150	33333.333333	-4.602190	-4.578125	0.024064533111755
3151	33379.237288	-4.633272	-4.609375	0.023896688663172
3152	33425.238600	-4.664371	-4.640625	0.023746072574113
3153	33471.337580	-4.695488	-4.671875	0.023612728068997
3154	33517.534538	-4.726622	-4.710938	0.015684198495137
3155	33563.829787	-4.757773	-4.742188	0.015585527321832
3156	33610.223642	-4.788942	-4.773438	0.015504258140595
3157	33656.716418	-4.820128	-4.804688	0.015440434666516
3158	33703.308431	-4.851332	-4.835938	0.015394100738604
3159	33750.000000	-4.882553	-4.875000	0.007552800320468
3160	33796.791444	-4.913792	-4.906250	0.007541577500433
3161	33843.683084	-4.945048	-4.937500	0.007547976491537
3162	33890.675241	-4.976322	-4.968750	0.007572041634035
3163	33937.768240	-5.007614	-5.000000	0.007613817393576
3164	33984.962406	-5.038923	-5.039063	0.000139151636631
3165	34032.258065	-5.070251	-5.070313	6.1820736050322E-05
3166	34079.655544	-5.101596	-5.101563	3.33549439801573E-05
3167	34127.155172	-5.132959	-5.132813	0.000146420380588
3168	34174.757282	-5.164340	-5.164063	0.000277420680504
3169	34222.462203	-5.195739	-5.203125	0.007386098921074
3170	34270.270270	-5.227156	-5.234375	0.007219093057302
3171	34318.181818	-5.258591	-5.265625	0.007034016230932
3172	34366.197183	-5.290044	-5.296875	0.00683082281364
3173	34414.316703	-5.321516	-5.328125	0.006609467045564
3174	34462.540717	-5.353005	-5.367188	0.014182403033033
3175	34510.869565	-5.384513	-5.398438	0.013924584750726
3176	34559.303591	-5.416039	-5.429688	0.013648466039172
3177	34607.843137	-5.447583	-5.460938	0.013354000604636
3178	34656.488550	-5.479146	-5.492188	0.013041142018892
3179	34705.240175	-5.510728	-5.531250	0.020522343718426
3180	34754.098361	-5.542327	-5.562500	0.020172559003299
3181	34803.063457	-5.573946	-5.593750	0.019804241037605
3182	34852.135816	-5.605583	-5.625000	0.019417342848442
3183	34901.315789	-5.637238	-5.656250	0.019011817325009
3184	34950.603732	-5.668912	-5.695313	0.026400117218259
3185	35000.000000	-5.700605	-5.726563	0.02595719514045
3186	35049.504950	-5.732317	-5.757813	0.025495503564343
3187	35099.118943	-5.764048	-5.789063	0.025014994823096
3188	35148.842337	-5.795797	-5.820313	0.024515621108435
3189	35198.675497	-5.827565	-5.859375	0.031809834471233
3190	35248.618785	-5.859352	-5.890625	0.031272586820251
3191	35298.672566	-5.891159	-5.921875	0.030716329922825
3192	35348.837209	-5.922984	-5.953125	0.030141015402023
3193	35399.113082	-5.954828	-5.984375	0.029546594737667
3194	35449.500555	-5.986692	-6.023438	0.036745519265765
3195	35500.000000	-6.018575	-6.054688	0.036112740176122
3196	35550.611791	-6.050477	-6.085938	0.035460708514279
3197	35601.336303	-6.082398	-6.117188	0.034789375178889
3198	35652.173913	-6.114339	-6.148438	0.034098690921951
3199	35703.125000	-6.146299	-6.179688	0.033388606348012
3200	35754.189944	-6.178278	-6.218750	0.040471571913145
3201	35805.369128	-6.210277	-6.250000	0.039722537925741
3202	35856.662934	-6.242296	-6.281250	0.038953954542876
3203	35908.071749	-6.274334	-6.312500	0.03816577177372
3204	35959.595960	-6.306392	-6.343750	0.037357939475214
3205	36011.235955	-6.338470	-6.382813	0.044342907353098
3206	36062.992126	-6.370567	-6.414063	0.043495624962247
3207	36114.864865	-6.402684	-6.445313	0.042628541702811
3208	36166.854566	-6.434821	-6.476563	0.04174160682328
3209	36218.961625	-6.466978	-6.507813	0.040834769417984
3210	36271.186441	-6.499155	-6.546875	0.047720478425049
3211	36323.529412	-6.531351	-6.578125	0.046773682628214
3212	36375.990940	-6.563568	-6.609375	0.045806830656034
3213	36428.571429	-6.595805	-6.640625	0.044819870978131
3214	36481.271283	-6.628062	-6.671875	0.043812751908604
3215	36534.090909	-6.660340	-6.710938	0.050597921602048
3216	36587.030717	-6.692637	-6.742188	0.049550328055148
3217	36640.091116	-6.724955	-6.773438	0.048482419104175
3218	36693.272520	-6.757293	-6.804688	0.047394142425219
3219	36746.575342	-6.789652	-6.835938	0.046285445534181
3220	36800.000000	-6.822031	-6.875000	0.052968775784734
3221	36853.546911	-6.854431	-6.906250	0.051819080367409
3222	36907.216495	-6.886851	-6.937500	0.050648806310619
3223	36961.009174	-6.919292	-6.968750	0.049457900478501
3224	37014.925373	-6.951754	-7.000000	0.048246309570459
3225	37068.965517	-6.984236	-7.039063	0.054826480120369
3226	37123.130035	-7.016739	-7.070313	0.053573358496919
3227	37177.419355	-7.049263	-7.101563	0.05229939090043
3228	37231.833910	-7.081808	-7.132813	0.051004523365577
3229	37286.374134	-7.114374	-7.164063	0.049688701756509
3230	37341.040462	-7.146961	-7.203125	0.056164371769796
3231	37395.833333	-7.179569	-7.234375	0.054806478931937
3232	37450.753187	-7.212198	-7.265625	0.053427468598557
3233	37505.800464	-7.244848	-7.296875	0.0520272859535
3234	37560.975610	-7.277519	-7.328125	0.050605876009286
3235	37616.279070	-7.310212	-7.367188	0.05697568360506
3236	37671.711292	-7.342926	-7.398438	0.05551165340637
3237	37727.272727	-7.375661	-7.429688	0.05402622990357
3238	37782.963827	-7.408418	-7.460938	0.052519357412621
3239	37838.785047	-7.441197	-7.492188	0.050990980073266
3240	37894.736842	-7.473996	-7.523438	0.049441041847558
3241	37950.819672	-7.506818	-7.562500	0.055681986521336
3242	38007.033998	-7.539661	-7.593750	0.054088757700242
3243	38063.380282	-7.572526	-7.625000	0.052473798811548
3244	38119.858989	-7.605413	-7.656250	0.050837053102214
3245	38176.470588	-7.638322	-7.687500	0.049178463638668
3246	38233.215548	-7.671252	-7.726563	0.05531047330453
3247	38290.094340	-7.704204	-7.757813	0.053608024801861
3248	38347.107438	-7.737179	-7.789063	0.051883560648321
3249	38404.255319	-7.770175	-7.820313	0.050137023178309
3250	38461.538462	-7.803194	-7.851563	0.048368354540116
3251	38518.957346	-7.836235	-7.890625	0.054389996696841
3252	38576.512456	-7.869298	-7.921875	0.052576891423883
3253	38634.204276	-7.902384	-7.953125	0.050741480309739
3254	38692.033294	-7.935491	-7.984375	0.048883704754076
3255	38750.000000	-7.968621	-8.015625	0.047003505966814
3256	38808.104887	-8.001774	-8.054688	0.052913324968017
3257	38866.348449	-8.034949	-8.085938	0.050988102586189
3258	38924.731183	-8.068147	-8.117188	0.049040279457927
3259	38983.253589	-8.101368	-8.148438	0.04706979602679
3260	39041.916168	-8.134611	-8.179688	0.045076592542955
3261	39100.719424	-8.167877	-8.218750	0.050873109060376
3262	39159.663866	-8.201166	-8.250000	0.048834285439511
3263	39218.750000	-8.234477	-8.281250	0.046772561342436
3264	39277.978339	-8.267812	-8.312500	0.044687876234434
3265	39337.349398	-8.301170	-8.343750	0.042580169382632
3266	39396.863691	-8.334551	-8.382813	0.048261879854181
3267	39456.521739	-8.367955	-8.414063	0.046107946516258
3268	39516.324063	-8.401382	-8.445313	0.04393080803527
3269	39576.271186	-8.434832	-8.476563	0.041730402874805
3270	39636.363636	-8.468306	-8.507813	0.039506669295406
3271	39696.601942	-8.501803	-8.546875	0.045072045353777
3272	39756.986634	-8.535324	-8.578125	0.042801468901985
3273	39817.518248	-8.568868	-8.609375	0.040507377585414
3274	39878.197320	-8.602435	-8.640625	0.038189708842879
3275	39939.024390	-8.636027	-8.671875	0.035848399905149
3276	40000.000000	-8.669642	-8.710938	0.041295887794263
3277	40061.124694	-8.703280	-8.742188	0.038907109321826
3278	40122.399021	-8.736943	-8.773438	0.036494501089692
3279	40183.823529	-8.770630	-8.804688	0.034057999486322
3280	40245.398773	-8.804340	-8.835938	0.031597540688722
3281	40307.125307	-8.838074	-8.867188	0.029113060658688
3282	40369.003690	-8.871833	-8.906250	0.034416995144625
3283	40431.034483	-8.905616	-8.937500	0.03188427967757
3284	40493.218249	-8.939423	-8.968750	0.029327349572213
3285	40555.555556	-8.973254	-9.000000	0.02674613992474
3286	40618.046972	-9.007109	-9.031250	0.02414058561385
3287	40680.693069	-9.040989	-9.070313	0.029323121295988
3288	40743.494424	-9.074894	-9.101563	0.026668681408296
3289	40806.451613	-9.108823	-9.132813	0.023989700164407
3290	40869.565217	-9.142776	-9.164063	0.021286111555355
3291	40932.835821	-9.176755	-9.195313	0.018557849347303
3292	40996.264010	-9.210758	-9.234375	0.023617347081995
3293	41059.850374	-9.244785	-9.265625	0.020839538074029
3294	41123.595506	-9.278838	-9.296875	0.018036855409946
3295	41187.500000	-9.312916	-9.328125	0.015209231948347
3296	41251.564456	-9.347018	-9.359375	0.012356600317844
3297	41315.789474	-9.381146	-9.398438	0.017291392915922
3298	41380.175659	-9.415299	-9.429688	0.01438854190792
3299	41444.723618	-9.449477	-9.460938	0.011460479226798
3300	41509.433962	-9.483680	-9.492188	0.008507136570302
3301	41574.307305	-9.517909	-9.523438	0.00552844540141
3302	41639.344262	-9.552163	-9.562500	0.010336836946067
3303	41704.545455	-9.586443	-9.593750	0.007307242193178
3304	41769.911504	-9.620748	-9.625000	0.004252091891658
3305	41835.443038	-9.655079	-9.656250	0.001171316551449
3306	41901.140684	-9.689435	-9.687500	0.001935153558861
3307	41967.005076	-9.723817	-9.726563	0.002745111585909
3308	42033.036849	-9.758225	-9.757813	0.000412958231323
3309	42099.236641	-9.792659	-9.789063	0.003596933472977
3310	42165.605096	-9.827119	-9.820313	0.006806884847947
3311	42232.142857	-9.861605	-9.851563	0.010042883311485
3312	42298.850575	-9.896118	-9.890625	0.00549250006793
3313	42365.728900	-9.930656	-9.921875	0.008780806570485
3314	42432.778489	-9.965220	-9.953125	0.012095374523938
3315	42500.000000	-9.999811	-9.984375	0.015436275884667
3316	42567.394095	-10.034429	-10.015625	0.018803582862802
3317	42634.961440	-10.069072	-10.054688	0.014384867922672
3318	42702.702703	-10.103743	-10.085938	0.017805203785088
3319	42770.618557	-10.138440	-10.117188	0.021252163427334
3320	42838.709677	-10.173163	-10.148438	0.024725820085337
3321	42906.976744	-10.207914	-10.179688	0.028226247254793
3322	42975.420440	-10.242691	-10.218750	0.023941018692312
3323	43044.041451	-10.277495	-10.250000	0.027495208416895
3324	43112.840467	-10.312326	-10.281250	0.03107639071095
3325	43181.818182	-10.347185	-10.312500	0.034684640122237
3326	43250.975293	-10.382070	-10.343750	0.038320031463741
3327	43320.312500	-10.416983	-10.375000	0.041982639817547
3328	43389.830508	-10.451923	-10.414063	0.03786004053336
3329	43459.530026	-10.486890	-10.445313	0.041577309231457
3330	43529.411765	-10.521885	-10.476563	0.045322021804736
3331	43599.476440	-10.556907	-10.507813	0.049094254417241
3332	43669.724771	-10.591957	-10.539063	0.052894083508932
3333	43740.157480	-10.627034	-10.578125	0.048909085795231
3334	43810.775296	-10.662139	-10.609375	0.052764338268276
3335	43881.578947	-10.697272	-10.640625	0.056647418198963
3336	43952.569170	-10.732433	-10.671875	0.060558403138316
3337	44023.746702	-10.767622	-10.703125	0.064497370918502
3338	44095.112285	-10.802839	-10.742188	0.06065189965409
3339	44166.666667	-10.838085	-10.773438	0.064647067745796
3340	44238.410596	-10.873358	-10.804688	0.068670453877417
3341	44310.344828	-10.908660	-10.835938	0.072722137021742
3342	44382.470120	-10.943990	-10.867188	0.076802196439303
3343	44454.787234	-10.979348	-10.906250	0.073098211681213
3344	44527.296937	-11.014735	-10.937500	0.077235262589852
3345	44600.000000	-11.050151	-10.968750	0.081400929301253
3346	44672.897196	-11.085595	-11.000000	0.085595292245103
3347	44745.989305	-11.121068	-11.031250	0.089818432148036
3348	44819.277108	-11.156570	-11.070313	0.086257930033412
3349	44892.761394	-11.192101	-11.101563	0.090538867225064
3350	44966.442953	-11.227661	-11.132813	0.094848825346162
3351	45040.322581	-11.263250	-11.164063	0.099187886322852
3352	45114.401077	-11.298869	-11.195313	0.103556132384711
3353	45188.679245	-11.334516	-11.234375	0.100141146067585
3354	45263.157895	-11.370193	-11.265625	0.104568010212688
3355	45337.837838	-11.405899	-11.312500	0.093399307971595
3356	45412.719892	-11.441635	-11.351563	0.090072622804314
3357	45487.804878	-11.477401	-11.390625	0.086775538484403
3358	45563.093623	-11.513196	-11.429688	0.083508139096921
3359	45638.586957	-11.549021	-11.468750	0.080270509043771
3360	45714.285714	-11.584875	-11.507813	0.077062733042112
3361	45790.190736	-11.620760	-11.546875	0.073884896128334
3362	45866.302865	-11.656675	-11.585938	0.070737083658628
3363	45942.622951	-11.692619	-11.625000	0.067619381310465
3364	46019.151847	-11.728594	-11.664063	0.064531875084867
3365	46095.890411	-11.764600	-11.703125	0.061474651308458
3366	46172.839506	-11.800635	-11.734375	0.066260296633914
3367	46250.000000	-11.836701	-11.773438	0.063263898042237
3368	46327.372765	-11.872798	-11.812500	0.060298042846171
3369	46404.958678	-11.908925	-11.851563	0.057362818688603
3370	46482.758621	-11.945083	-11.890625	0.054458313547002
3371	46560.773481	-11.981272	-11.929688	0.051584615734669
3372	46639.004149	-12.017492	-11.968750	0.048741813901756
3373	46717.451524	-12.053742	-12.007813	0.045929997036979
3374	46796.116505	-12.090024	-12.046875	0.043149254470791
3375	46875.000000	-12.126337	-12.085938	0.040399675876188
3376	46954.102921	-12.162681	-12.125000	0.037681351270294
3377	47033.426184	-12.199057	-12.164063	0.034994371017206
3378	47112.970711	-12.235464	-12.203125	0.032338825828106
3379	47192.737430	-12.271902	-12.242188	0.02971480676581
3380	47272.727273	-12.308372	-12.281250	0.027122405243517
3381	47352.941176	-12.344874	-12.320313	0.024561713029812
3382	47433.380084	-12.381408	-12.359375	0.022032822247752
3383	47514.044944	-12.417973	-12.398438	0.019535825378739
3384	47594.936709	-12.454571	-12.437500	0.017070815263082
3385	47676.056338	-12.491200	-12.476563	0.014637885103298
3386	47757.404795	-12.527862	-12.515625	0.012237128465472
3387	47838.983051	-12.564556	-12.554688	0.009868639280739
3388	47920.792079	-12.601283	-12.585938	0.015345011847671
3389	48002.832861	-12.638041	-12.625000	0.013041340834093
3390	48085.106383	-12.674833	-12.664063	0.010770221280041
3391	48167.613636	-12.711657	-12.703125	0.008531748597648
3392	48250.355619	-12.748514	-12.742188	0.006326018576146
3393	48333.333333	-12.785403	-12.781250	0.004153127381187
3394	48416.547789	-12.822326	-12.820313	0.002013171558133
3395	48500.000000	-12.859281	-12.859375	9.37519657782104E-05
3396	48583.690987	-12.896270	-12.898438	0.002167545878933
3397	48667.621777	-12.933292	-12.937500	0.004208112485458
3398	48751.793400	-12.970347	-12.976563	0.006215353699531
3399	48836.206897	-13.007436	-13.015625	0.00818917104732
3400	48920.863309	-13.044558	-13.054688	0.01012946566027
3401	49005.763689	-13.081714	-13.093750	0.012036138277949
3402	49090.909091	-13.118903	-13.132813	0.013909089241793
3403	49176.300578	-13.156127	-13.171875	0.015748218494196
3404	49261.939219	-13.193384	-13.210938	0.017553425577603
3405	49347.826087	-13.230675	-13.250000	0.019324609630644
3406	49433.962264	-13.268001	-13.289063	0.021061669386995
3407	49520.348837	-13.305360	-13.328125	0.022764503170834
3408	49606.986900	-13.342754	-13.367188	0.024433008899337
3409	49693.877551	-13.380183	-13.398438	0.018254584074612
3410	49781.021898	-13.417646	-13.437500	0.019854125785855
3411	49868.421053	-13.455143	-13.476563	0.021419030704578
3412	49956.076135	-13.492676	-13.515625	0.022949195083356
3413	50043.988270	-13.530243	-13.554688	0.024444514752986
3414	50132.158590	-13.567845	-13.593750	0.02590488512044
3415	50220.588235	-13.605482	-13.632813	0.027330201166251
3416	50309.278351	-13.643155	-13.671875	0.02872035744258
3417	50398.230088	-13.680862	-13.710938	0.030075248070261
3418	50487.444609	-13.718605	-13.750000	0.031394766735843
3419	50576.923077	-13.756384	-13.789063	0.032678806691024
3420	50666.666667	-13.794198	-13.828125	0.033927260747873
3421	50756.676558	-13.832047	-13.867188	0.03514002127838
3422	50846.953938	-13.869933	-13.906250	0.036316980210131
3423	50937.500000	-13.907854	-13.945313	0.037458029025288
3424	51028.315946	-13.945812	-13.984375	0.038563058757745
3425	51119.402985	-13.983806	-14.023438	0.039631959989151
3426	51210.762332	-14.021835	-14.062500	0.040664622848794
3427	51302.395210	-14.059902	-14.101563	0.041660937008715
3428	51394.302849	-14.098004	-14.140625	0.042620791681998
3429	51486.486486	-14.136143	-14.179688	0.043544075620957
3430	51578.947368	-14.174319	-14.210938	0.036618177113155
3431	51671.686747	-14.212532	-14.250000	0.037467983979468
3432	51764.705882	-14.250782	-14.289063	0.038280883571019
3433	51858.006042	-14.289068	-14.328125	0.039056762766791
3434	51951.588502	-14.327392	-14.367188	0.03979550797078
3435	52045.454545	-14.365753	-14.406250	0.040497005109273
3436	52139.605463	-14.404151	-14.445313	0.041161139627889
3437	52234.042553	-14.442587	-14.484375	0.041787796489757
3438	52328.767123	-14.481061	-14.523438	0.042376860170293
3439	52423.780488	-14.519572	-14.562500	0.042928214657081
3440	52519.083969	-14.558121	-14.601563	0.043441743446465
3441	52614.678899	-14.596708	-14.640625	0.043917329538203
3442	52710.566616	-14.635333	-14.679688	0.044354855436723
3443	52806.748466	-14.673996	-14.718750	0.044754203144635
3444	52903.225806	-14.712697	-14.757813	0.045115254161601
3445	53000.000000	-14.751437	-14.796875	0.045437889480013
3446	53097.072419	-14.790216	-14.835938	0.045721989585218
3447	53194.444444	-14.829033	-14.875000	0.045967434447334
3448	53292.117465	-14.867888	-14.914063	0.046174103523526
3449	53390.092879	-14.906783	-14.953125	0.046341875751523
3450	53488.372093	-14.945717	-14.992188	0.046470629547116
3451	53586.956522	-14.984690	-15.031250	0.046560242802798
3452	53685.847589	-15.023702	-15.062500	0.038798092881962
3453	53785.046729	-15.062753	-15.101563	0.038809056618561
3454	53884.555382	-15.101844	-15.140625	0.038780510311767
3455	53984.375000	-15.140975	-15.179688	0.038712329724035
3456	54084.507042	-15.180146	-15.218750	0.038604390077012
3457	54184.952978	-15.219356	-15.257813	0.038456566049149
3458	54285.714286	-15.258606	-15.296875	0.038268731772178
3459	54386.792453	-15.297897	-15.335938	0.038040760827016
3460	54488.188976	-15.337227	-15.375000	0.037772526242293
3461	54589.905363	-15.376599	-15.414063	0.037463900489115
3462	54691.943128	-15.416010	-15.453125	0.037114755478911
3463	54794.303797	-15.455463	-15.492188	0.036724962558992
3464	54896.988906	-15.494956	-15.531250	0.036294392510172
3465	55000.000000	-15.534490	-15.570313	0.035822915543804
3466	55103.338633	-15.574065	-15.609375	0.035310401295647
3467	55207.006369	-15.613681	-15.648438	0.034756718826088
3468	55311.004785	-15.653338	-15.687500	0.034161736613555
3469	55415.335463	-15.693037	-15.726563	0.033525322552919
3470	55520.000000	-15.732778	-15.765625	0.032847343950834
3471	55625.000000	-15.772560	-15.804688	0.032127667522559
3472	55730.337079	-15.812384	-15.843750	0.031366159388426
3473	55836.012862	-15.852250	-15.875000	0.022750185069981
3474	55942.028986	-15.892158	-15.914063	0.021904609486228
3475	56048.387097	-15.932108	-15.953125	0.021016796950562
3476	56155.088853	-15.972101	-15.992188	0.020086611166221
3477	56262.135922	-16.012136	-16.031250	0.019113915223102
3478	56369.529984	-16.052214	-16.070313	0.018098571593555
3479	56477.272727	-16.092335	-16.109375	0.017040442128632
3480	56585.365854	-16.132498	-16.148438	0.015939388055131
3481	56693.811075	-16.172705	-16.187500	0.014795269970478
3482	56802.610114	-16.212955	-16.226563	0.01360794783875
3483	56911.764706	-16.253248	-16.265625	0.012377280988062
3484	57021.276596	-16.293584	-16.304688	0.01110312810647
3485	57131.147541	-16.333965	-16.343750	0.009785347235379
3486	57241.379310	-16.374389	-16.382813	0.00842379576909
3487	57351.973684	-16.414857	-16.421875	0.007018330448318
3488	57462.932455	-16.455369	-16.460938	0.005568807358145
3489	57574.257426	-16.495925	-16.500000	0.00407508192086
3490	57685.950413	-16.536525	-16.539063	0.002537008894933
3491	57798.013245	-16.577171	-16.578125	0.000954442368879
3492	57910.447761	-16.617860	-16.617188	0.000672764241585
3493	58023.255814	-16.658595	-16.656250	0.002344758200366
3494	58136.439268	-16.699374	-16.687500	0.011874187451326
3495	58250.000000	-16.740199	-16.726563	0.013636200625911
3496	58363.939900	-16.781068	-16.765625	0.01544344704655
3497	58478.260870	-16.821984	-16.804688	0.017296076729963
3498	58592.964824	-16.862944	-16.843750	0.019194240393176
3499	58708.053691	-16.903951	-16.882813	0.021138089457509
3500	58823.529412	-16.945003	-16.921875	0.023127776052206
3501	58939.393939	-16.986101	-16.960938	0.0251634530199
3502	59055.649241	-17.027245	-17.000000	0.027245273921039
3503	59172.297297	-17.068436	-17.039063	0.029373393038441
3504	59289.340102	-17.109673	-17.078125	0.031547965381492
3505	59406.779661	-17.150957	-17.117188	0.033769146691725
3506	59524.617997	-17.192287	-17.156250	0.036037093447021
3507	59642.857143	-17.233664	-17.195313	0.038351962865249
3508	59761.499148	-17.275089	-17.234375	0.040713912912224
3509	59880.546075	-17.316561	-17.273438	0.043123102302843
3510	60000.000000	-17.358080	-17.312500	0.045579690508475
3511	60119.863014	-17.399646	-17.351563	0.048083837760146
3512	60240.137221	-17.441261	-17.390625	0.050635705055925
3513	60360.824742	-17.482923	-17.429688	0.053235454162746
3514	60481.927711	-17.524633	-17.468750	0.055883247624593
3515	60603.448276	-17.566392	-17.507813	0.058579248764772
3516	60725.388601	-17.608199	-17.539063	0.069136121693077
3517	60847.750865	-17.650054	-17.578125	0.07192903131056
3518	60970.537262	-17.691958	-17.617188	0.0747706433134
3519	61093.750000	-17.733911	-17.656250	0.077661124199494
3520	61217.391304	-17.775913	-17.695313	0.080600641274145
3521	61341.463415	-17.817964	-17.734375	0.083589362653925
3522	61465.968586	-17.860065	-17.773438	0.086627457273039
3523	61590.909091	-17.902215	-17.812500	0.089715094888675
3524	61716.287215	-17.944415	-17.851563	0.092852446085658
3525	61842.105263	-17.986665	-17.890625	0.096039682283504
3526	61968.365554	-18.028964	-17.929688	0.099276975740509
3527	62095.070423	-18.071314	-17.968750	0.102564499560572
3528	62222.222222	-18.113715	-18.007813	0.105902427697288
3529	62349.823322	-18.156166	-18.046875	0.109290934961109
3530	62477.876106	-18.198668	-18.093750	0.104917697025599
3531	62606.382979	-18.241220	-18.140625	0.100595390429703
3532	62735.346359	-18.283824	-18.187500	0.096324192589123
3533	62864.768683	-18.326479	-18.234375	0.092104281797106
3534	62994.652406	-18.369186	-18.281250	0.087935837233658
3535	63125.000000	-18.411944	-18.328125	0.083819038969637
3536	63255.813953	-18.454754	-18.375000	0.079754067973681
3537	63387.096774	-18.497616	-18.421875	0.075741106118699
3538	63518.850987	-18.540530	-18.468750	0.071780336187544
3539	63651.079137	-18.583497	-18.507813	0.075684441878025
3540	63783.783784	-18.626516	-18.554688	0.071828607811881
3541	63916.967509	-18.669588	-18.601563	0.068025519539106
3542	64050.632911	-18.712713	-18.648438	0.064275363544653
3543	64184.782609	-18.755891	-18.695313	0.060578327253893
3544	64319.419238	-18.799122	-18.742188	0.056934599042393
3545	64454.545455	-18.842407	-18.789063	0.0533443682383
3546	64590.163934	-18.885745	-18.835938	0.049807825132803
3547	64726.277372	-18.929138	-18.882813	0.046325160982633
3548	64862.888483	-18.972584	-18.929688	0.042896568020524
3549	65000.000000	-19.016085	-18.976563	0.039522239460553
3550	65137.614679	-19.059640	-19.023438	0.036202369504054
3551	65275.735294	-19.103250	-19.070313	0.032937153347234
3552	65414.364641	-19.146914	-19.117188	0.029726787189475
3553	65553.505535	-19.190634	-19.164063	0.026571468237876
3554	65693.160813	-19.234409	-19.210938	0.023471394715784
3555	65833.333333	-19.278239	-19.250000	0.028239265870184
3556	65974.025974	-19.322125	-19.296875	0.025250281978401
3557	66115.241636	-19.366067	-19.343750	0.022317144353792
3558	66256.983240	-19.410065	-19.390625	0.019440055356881
3559	66399.253731	-19.454119	-19.437500	0.016619218398432
3560	66542.056075	-19.498230	-19.484375	0.013854837950817
3561	66685.393258	-19.542397	-19.531250	0.011147119552447
3562	66829.268293	-19.586621	-19.578125	0.008496269816305
3563	66973.684211	-19.630902	-19.625000	0.005902496439035
3564	67118.644068	-19.675241	-19.671875	0.003366008206854
3565	67264.150943	-19.719637	-19.718750	0.000887015004196
3566	67410.207940	-19.764091	-19.765625	0.001534272179129
3567	67556.818182	-19.808602	-19.812500	0.003897641239178
3568	67703.984820	-19.853172	-19.859375	0.006202878949694
3569	67851.711027	-19.897800	-19.906250	0.008449770955735
3570	68000.000000	-19.942487	-19.953125	0.010638101762538
3571	68148.854962	-19.987232	-19.992188	0.004955154730965
3572	68298.279159	-20.032037	-20.039063	0.007025712066593
3573	68448.275862	-20.076900	-20.085938	0.009037054811529
3574	68598.848369	-20.121824	-20.132813	0.010988962836677
3575	68750.000000	-20.166806	-20.179688	0.01288121483401
3576	68901.734104	-20.211849	-20.226563	0.014713588305313
3577	69054.054054	-20.256952	-20.273438	0.016485859557065
3578	69206.963250	-20.302115	-20.320313	0.01819780368794
3579	69360.465116	-20.347338	-20.367188	0.019849194583344
3580	69514.563107	-20.392623	-20.414063	0.021439804903935
3581	69669.260700	-20.437968	-20.460938	0.022969406078005
3582	69824.561404	-20.483375	-20.507813	0.024437768292046
3583	69980.468750	-20.528843	-20.554688	0.025844660481084
3584	70136.986301	-20.574373	-20.601563	0.027189850320951
3585	70294.117647	-20.619964	-20.648438	0.02847310421646
3586	70451.866405	-20.665618	-20.695313	0.029694187294467
3587	70610.236220	-20.711335	-20.734375	0.023040363392397
3588	70769.230769	-20.757114	-20.781250	0.02413639505005
3589	70928.853755	-20.802955	-20.828125	0.025169543499942
3590	71089.108911	-20.848860	-20.875000	0.026139568654685
3591	71250.000000	-20.894829	-20.921875	0.027046229101188
3592	71411.530815	-20.940861	-20.968750	0.027889282089177
3593	71573.705179	-20.986957	-21.015625	0.028668483519141
3594	71736.526946	-21.033116	-21.062500	0.029383587934717
3595	71900.000000	-21.079341	-21.109375	0.030034348511094
3596	72064.128257	-21.125629	-21.156250	0.030620517045804
3597	72228.915663	-21.171983	-21.203125	0.031141843945648
3598	72394.366197	-21.218402	-21.250000	0.031598078220782
3599	72560.483871	-21.264886	-21.296875	0.03198896746801
3600	72727.272727	-21.311436	-21.343750	0.032314257866233
3601	72894.736842	-21.358051	-21.390625	0.032573694160533
3602	73062.880325	-21.404733	-21.437500	0.032767019654216
3603	73231.707317	-21.451481	-21.476563	0.025081476196533
3604	73401.221996	-21.498296	-21.523438	0.025141804171312
3605	73571.428571	-21.545177	-21.570313	0.025135242486726
3606	73742.331288	-21.592126	-21.617188	0.02506152856256
3607	73913.934426	-21.639142	-21.664063	0.024920398320433
3608	74086.242300	-21.686226	-21.710938	0.024711586170838
3609	74259.259259	-21.733378	-21.757813	0.024434825000185
3610	74432.989691	-21.780598	-21.804688	0.02408984616261
3611	74607.438017	-21.827886	-21.851563	0.023676379464064
3612	74782.608696	-21.875243	-21.898438	0.023194153153213
3613	74958.506224	-21.922670	-21.945313	0.022642893907118
3614	75135.135135	-21.970165	-21.992188	0.022022326821002
3615	75312.500000	-22.017730	-22.039063	0.021332175392331
3616	75490.605428	-22.065365	-22.085938	0.020572161513542
3617	75669.456067	-22.113070	-22.132813	0.019742005453622
3618	75849.056604	-22.160846	-22.179688	0.018841425849473
3619	76029.411765	-22.208692	-22.218750	0.010057639691354
3620	76210.526316	-22.256610	-22.265625	0.009015362309242
3621	76392.405063	-22.304598	-22.312500	0.007901807360099
3622	76575.052854	-22.352658	-22.359375	0.006716686815821
3623	76758.474576	-22.400790	-22.406250	0.00545971094823
3624	76942.675159	-22.448994	-22.453125	0.004130588315206
3625	77127.659574	-22.497271	-22.500000	0.002729025747726
3626	77313.432836	-22.545620	-22.546875	0.00125472833713
3627	77500.000000	-22.594043	-22.593750	0.000292600582156
3628	77687.366167	-22.642538	-22.640625	0.001913259443313
3629	77875.536481	-22.691108	-22.687500	0.003607548463719
3630	78064.516129	-22.739751	-22.734375	0.005375769658599
3631	78254.310345	-22.788468	-22.781250	0.007218226855343
3632	78444.924406	-22.837260	-22.828125	0.009135225708746
3633	78636.363636	-22.886127	-22.875000	0.011127073716466
3634	78828.633406	-22.935069	-22.921875	0.013194080231983
3635	79021.739130	-22.984087	-22.960938	0.023149056482794
3636	79215.686275	-23.033180	-23.007813	0.025367315583822
3637	79410.480349	-23.082349	-23.054688	0.027661672553109
3638	79606.126915	-23.131595	-23.101563	0.030032444327731
3639	79802.631579	-23.180917	-23.148438	0.032479949779258
3640	80000.000000	-23.230317	-23.195313	0.035004509731493
3641	80198.237885	-23.279794	-23.242188	0.037606446975474
3642	80397.350993	-23.329349	-23.289063	0.040286086284482
3643	80597.345133	-23.378981	-23.335938	0.043043754432233
3644	80798.226164	-23.428692	-23.382813	0.045879780209702
3645	81000.000000	-23.478482	-23.429688	0.048794494441495
3646	81202.672606	-23.528351	-23.476563	0.051788230002217
3647	81406.250000	-23.578299	-23.523438	0.054861321836256
3648	81610.738255	-23.628327	-23.570313	0.0580141069712
3649	81816.143498	-23.678434	-23.617188	0.061246924538295
3650	82022.471910	-23.728623	-23.664063	0.064560115790641
3651	82229.729730	-23.778892	-23.703125	0.075766524118649
3652	82437.923251	-23.829241	-23.750000	0.079241495071415
3653	82647.058824	-23.879673	-23.796875	0.082797876371046
3654	82857.142857	-23.930186	-23.843750	0.086436017935853
3655	83068.181818	-23.980781	-23.890625	0.090156271895353
3656	83280.182232	-24.031459	-23.937500	0.093958992610965
3657	83493.150685	-24.082220	-23.984375	0.097844536695561
3658	83707.093822	-24.133063	-24.031250	0.101813263031659
3659	83922.018349	-24.183991	-24.078125	0.105865532791654
3660	84137.931034	-24.235002	-24.125000	0.110001709457606
3661	84354.838710	-24.286097	-24.171875	0.114222158840562
3662	84572.748268	-24.337277	-24.218750	0.11852724910284
3663	84791.666667	-24.388542	-24.265625	0.12291735077531
3664	85011.600928	-24.439893	-24.328125	0.111767836781496
3665	85232.558140	-24.491329	-24.382813	0.108516582455991
3666	85454.545455	-24.542851	-24.437500	0.105351465566514
3667	85677.570093	-24.594460	-24.500000	0.094460366335284
3668	85901.639344	-24.646156	-24.554688	0.091468667460163
3669	86126.760563	-24.697939	-24.609375	0.088564254138078
3670	86352.941176	-24.749810	-24.664063	0.085747514085028
3671	86580.188679	-24.801769	-24.726563	0.075206337559052
3672	86808.510638	-24.853816	-24.781250	0.072566117384099
3673	87037.914692	-24.905952	-24.835938	0.070014748970948
3674	87268.408551	-24.958178	-24.890625	0.067552630342448
3675	87500.000000	-25.010493	-24.945313	0.065180162154206
3676	87732.696897	-25.062898	-25.007813	0.05508524772165
3677	87966.507177	-25.115393	-25.062500	0.052893293039801
3678	88201.438849	-25.167980	-25.117188	0.05079220681057
3679	88437.500000	-25.220657	-25.171875	0.048782400466848
3680	88674.698795	-25.273427	-25.234375	0.039051788195934
3681	88913.043478	-25.326288	-25.289063	0.037225786964768
3682	89152.542373	-25.379242	-25.343750	0.035492316546993
3683	89393.203883	-25.432289	-25.398438	0.033851799545232
3684	89635.036496	-25.485430	-25.453125	0.032304661421335
3685	89878.048780	-25.538664	-25.515625	0.023038830517976
3686	90122.249389	-25.591992	-25.570313	0.021679738087983
3687	90367.647059	-25.645415	-25.625000	0.020415318320488
3688	90614.250614	-25.698934	-25.679688	0.019246008368441
3689	90862.068966	-25.752547	-25.734375	0.018172248374299
3690	91111.111111	-25.806257	-25.796875	0.009381981499359
3691	91361.386139	-25.860063	-25.851563	0.008500653951728
3692	91612.903226	-25.913966	-25.906250	0.007716215014284
3693	91865.671642	-25.967967	-25.960938	0.007029117072193
3694	92119.700748	-26.022065	-26.023438	0.00137268435526
3695	92375.000000	-26.076261	-26.078125	0.00186373058807
3696	92631.578947	-26.130556	-26.132813	0.002256059753677
3697	92889.447236	-26.184951	-26.187500	0.002549206758545
3698	93148.614610	-26.239445	-26.242188	0.002742703256558
3699	93409.090909	-26.294039	-26.304688	0.010648577619236
3700	93670.886076	-26.348734	-26.359375	0.010641354903214
3701	93934.010152	-26.403529	-26.414063	0.010533056820236
3702	94198.473282	-26.458427	-26.468750	0.010323201704182
3703	94464.285714	-26.513426	-26.531250	0.01782380447878
3704	94731.457801	-26.568528	-26.585938	0.017409376625551
3705	95000.000000	-26.623733	-26.640625	0.016891926150834
3706	95269.922879	-26.679042	-26.695313	0.016270957551001
3707	95541.237113	-26.734454	-26.750000	0.015545971779943
3708	95813.953488	-26.789971	-26.812500	0.022528966214054
3709	96088.082902	-26.845593	-26.867188	0.021594434618351
3710	96363.636364	-26.901321	-26.921875	0.020554367108957
3711	96640.625000	-26.957154	-26.976563	0.019408250121046
3712	96919.060052	-27.013094	-27.039063	0.025968066371092
3713	97198.952880	-27.069142	-27.093750	0.024608294818677
3714	97480.314961	-27.125297	-27.148438	0.02314091063306
3715	97763.157895	-27.181560	-27.203125	0.021565385152485
3716	98047.493404	-27.237931	-27.257813	0.019881185849158
3717	98333.333333	-27.294412	-27.320313	0.02590027628878
3718	98620.689655	-27.351003	-27.375000	0.023997116093256
3719	98909.574468	-27.407704	-27.429688	0.021983660900219
3720	99200.000000	-27.464516	-27.484375	0.019859362325065
3721	99491.978610	-27.521439	-27.539063	0.017623667917974
3722	99785.522788	-27.578474	-27.601563	0.023088521125487
3723	100080.645161	-27.635622	-27.656250	0.020628361247987
3724	100377.358491	-27.692882	-27.710938	0.018055123399449
3725	100675.675676	-27.750257	-27.765625	0.015368238463111
3726	100975.609756	-27.807745	-27.828125	0.020379633048947
3727	101277.173913	-27.865349	-27.882813	0.017463729451833
3728	101580.381471	-27.923068	-27.937500	0.014432445606076
3729	101885.245902	-27.980902	-27.992188	0.011285195041523
3730	102191.780822	-28.038854	-28.046875	0.008021386838095
3731	102500.000000	-28.096922	-28.109375	0.012452925579623
3732	102809.917355	-28.155108	-28.164063	0.008954211309288
3733	103121.546961	-28.213413	-28.218750	0.005337139480957
3734	103434.903047	-28.271836	-28.273438	0.001601100911898
3735	103750.000000	-28.330380	-28.335938	0.00555798173616
3736	104066.852368	-28.389043	-28.390625	0.001582163353874
3737	104385.474860	-28.447827	-28.445313	0.002514477616728
3738	104705.882353	-28.506733	-28.500000	0.006732569389783
3739	105028.089888	-28.565760	-28.554688	0.011072745064098
3740	105352.112676	-28.624911	-28.617188	0.007723142670898
3741	105677.966102	-28.684184	-28.671875	0.012309405229303
3742	106005.665722	-28.743582	-28.726563	0.017019680797034
3743	106335.227273	-28.803105	-28.781250	0.021854622525211
3744	106666.666667	-28.862752	-28.843750	0.019002388712465
3745	107000.000000	-28.922526	-28.898438	0.024088642856782
3746	107335.243553	-28.982427	-28.953125	0.029301553717346
3747	107672.413793	-29.042454	-29.007813	0.034641795363655
3748	108011.527378	-29.102610	-29.062500	0.040110047238272
3749	108352.601156	-29.162894	-29.125000	0.037894494211855
3750	108695.652174	-29.223308	-29.179688	0.043620826643178
3751	109040.697674	-29.283852	-29.234375	0.049477240437113
3752	109387.755102	-29.344527	-29.289063	0.055464437107389
3753	109736.842105	-29.405333	-29.343750	0.061583123835021
3754	110087.976540	-29.466272	-29.406250	0.060021513532661
3755	110441.176471	-29.527343	-29.460938	0.066405324904622
3756	110796.460177	-29.588548	-29.515625	0.072922782514183
3757	111153.846154	-29.649887	-29.570313	0.079574616845662
3758	111513.353116	-29.711362	-29.632813	0.078549064369895
3759	111875.000000	-29.772972	-29.687500	0.085471867611318
3760	112238.805970	-29.834719	-29.742188	0.092531275216402
3761	112604.790419	-29.896603	-29.796875	0.099728042019592
3762	112972.972973	-29.958625	-29.851563	0.107062929114022
3763	113343.373494	-30.020787	-29.914063	0.106724203921544
3764	113716.012085	-30.083088	-29.968750	0.11433764026367
3765	114090.909091	-30.145529	-30.039063	0.106466518433876
3766	114468.085106	-30.208112	-30.109375	0.098736625271272
3767	114847.560976	-30.270836	-30.179688	0.091148754233586
3768	115229.357798	-30.333704	-30.250000	0.083703705475159
3769	115613.496933	-30.396715	-30.312500	0.084214785918789
3770	116000.000000	-30.459870	-30.382813	0.077057809338953
3771	116388.888889	-30.523171	-30.453125	0.070046096436386
3772	116780.185759	-30.586618	-30.523438	0.063180474918568
3773	117173.913043	-30.650212	-30.593750	0.056461779582037
3774	117570.093458	-30.713953	-30.664063	0.049890852393787
3775	117968.750000	-30.777844	-30.734375	0.043468542574033
3776	118369.905956	-30.841883	-30.796875	0.045008206680109
3777	118773.584906	-30.906073	-30.867188	0.038885708696284
3778	119179.810726	-30.970414	-30.937500	0.032914420114707
3779	119588.607595	-31.034908	-31.007813	0.027095220028855
3780	120000.000000	-31.099554	-31.078125	0.021428995221299
3781	120414.012739	-31.164354	-31.148438	0.015916640253067
3782	120830.670927	-31.229309	-31.210938	0.018371557558908
3783	121250.000000	-31.294420	-31.281250	0.013169657540289
3784	121672.025723	-31.359687	-31.351563	0.008124358657938
3785	122096.774194	-31.425112	-31.421875	0.003236587531887
3786	122524.271845	-31.490695	-31.492188	0.001492720962119
3787	122954.545455	-31.556437	-31.562500	0.006062623592811
3788	123387.622150	-31.622340	-31.632813	0.010472168673346
3789	123823.529412	-31.688405	-31.695313	0.006907895957397
3790	124262.295082	-31.754631	-31.765625	0.010993836535249
3791	124703.947368	-31.821021	-31.835938	0.014916512729656
3792	125148.514851	-31.887575	-31.906250	0.018674937985338
3793	125596.026490	-31.954294	-31.976563	0.022268116762575
3794	126046.511628	-32.021180	-32.046875	0.025695044425788
3795	126500.000000	-32.088233	-32.117188	0.02895470713122
3796	126956.521739	-32.155454	-32.179688	0.024233581711883
3797	127416.107383	-32.222844	-32.250000	0.027155635563645
3798	127878.787879	-32.290405	-32.320313	0.02990732652404
3799	128344.594595	-32.358137	-32.390625	0.032487602756532
3800	128813.559322	-32.426042	-32.460938	0.034895402625011
3801	129285.714286	-32.494120	-32.531250	0.037129654574642
3802	129761.092150	-32.562373	-32.601563	0.039189277002947
3803	130239.726027	-32.630802	-32.664063	0.033260678133843
3804	130721.649485	-32.699407	-32.734375	0.034967755887124
3805	131206.896552	-32.768191	-32.804688	0.036496897749999
3806	131695.501730	-32.837153	-32.875000	0.037846980639074
3807	132187.500000	-32.906296	-32.945313	0.039016870767341
3808	132682.926829	-32.975620	-33.015625	0.040005423504795
3809	133181.818182	-33.045126	-33.078125	0.032998983240646
3810	133684.210526	-33.114816	-33.148438	0.033621383237119
3811	134190.140845	-33.184691	-33.218750	0.034058945486891
3812	134699.646643	-33.254752	-33.289063	0.03431048056575
3813	135212.765957	-33.325000	-33.359375	0.034374787481625
3814	135729.537367	-33.395437	-33.429688	0.034250653523827
3815	136250.000000	-33.466063	-33.500000	0.033936854107765
3816	136774.193548	-33.536880	-33.562500	0.025619652617365
3817	137302.158273	-33.607890	-33.632813	0.024922800245918
3818	137833.935018	-33.679092	-33.703125	0.024032535831225
3819	138369.565217	-33.750490	-33.773438	0.022947585694396
3820	138909.090909	-33.822083	-33.843750	0.021666663467499
3821	139452.554745	-33.893874	-33.914063	0.020188469926438
3822	140000.000000	-33.965863	-33.984375	0.018511692812467
3823	140551.470588	-34.038052	-34.046875	0.008822506660067
3824	141107.011070	-34.110443	-34.117188	0.006744572613911
3825	141666.666667	-34.183036	-34.187500	0.004464038247193
3826	142230.483271	-34.255833	-34.257813	0.001979537375178
3827	142798.507463	-34.328835	-34.328125	0.000710310134195
3828	143370.786517	-34.402044	-34.398438	0.003606898552448
3829	143947.368421	-34.475462	-34.468750	0.006711636487239
3830	144528.301887	-34.549088	-34.531250	0.017838447082227
3831	145113.636364	-34.622926	-34.601563	0.021363768217839
3832	145703.422053	-34.696977	-34.671875	0.025101552720003
3833	146297.709924	-34.771241	-34.742188	0.029053268569555
3834	146896.551724	-34.845720	-34.812500	0.033220399116203
3835	147500.000000	-34.920417	-34.882813	0.037604443295209
3836	148108.108108	-34.995332	-34.945313	0.05001941585158
3837	148720.930233	-35.070467	-35.015625	0.054841847561761
3838	149338.521401	-35.145823	-35.085938	0.059885785466236
3839	149960.937500	-35.221403	-35.156250	0.065152793103948
3840	150588.235294	-35.297207	-35.226563	0.07064445074559
3841	151220.472441	-35.373237	-35.296875	0.076362355643028
3842	151857.707510	-35.449496	-35.367188	0.08230812226941
3843	152500.000000	-35.525983	-35.429688	0.0962958825736
3844	153147.410359	-35.602702	-35.539063	0.063639786237559
3845	153800.000000	-35.679654	-35.625000	0.054654000933056
3846	154457.831325	-35.756840	-35.710938	0.045902712591328
3847	155120.967742	-35.834263	-35.789063	0.045200125670249
3848	155789.473684	-35.911923	-35.875000	0.036922963431039
3849	156463.414634	-35.989823	-35.960938	0.028885468220892
3850	157142.857143	-36.067964	-36.046875	0.021089401755376
3851	157827.868852	-36.146349	-36.132813	0.013536545411512
3852	158518.518519	-36.224979	-36.218750	0.006228700526094
3853	159214.876033	-36.303855	-36.296875	0.006980188695138
3854	159917.012448	-36.382980	-36.382813	0.00016785208652
3855	160625.000000	-36.462356	-36.468750	0.006393946250796
3856	161338.912134	-36.541984	-36.554688	0.012703322062748
3857	162058.823529	-36.621867	-36.640625	0.018758369564807
3858	162784.810127	-36.702005	-36.726563	0.024557161108646
3859	163516.949153	-36.782402	-36.804688	0.02228524684358
3860	164255.319149	-36.863059	-36.890625	0.027565654369141
3861	165000.000000	-36.943979	-36.976563	0.032583888384465
3862	165751.072961	-37.025162	-37.062500	0.037337930325634
3863	166508.620690	-37.106612	-37.148438	0.041825738001194
3864	167272.727273	-37.188330	-37.234375	0.046045245217215
3865	168043.478261	-37.270318	-37.312500	0.042181861392123
3866	168820.960699	-37.352579	-37.398438	0.045858471174029
3867	169605.263158	-37.435115	-37.484375	0.049260434037137
3868	170396.475771	-37.517927	-37.570313	0.052385583879755
3869	171194.690265	-37.601018	-37.656250	0.055231728609556
3870	172000.000000	-37.684391	-37.742188	0.057796649723173
3871	172812.500000	-37.768047	-37.820313	0.052265601871227
3872	173632.286996	-37.851989	-37.906250	0.054261312424501
3873	174459.459459	-37.936219	-37.992188	0.05596898102101
3874	175294.117647	-38.020739	-38.078125	0.057386279110574
3875	176136.363636	-38.105552	-38.164063	0.05851084948506
3876	176986.301370	-38.190660	-38.250000	0.05934030580363
3877	177844.036697	-38.276065	-38.328125	0.052059732102293
3878	178709.677419	-38.361771	-38.414063	0.052291682300734
3879	179583.333333	-38.447779	-38.500000	0.052221179688672
3880	180465.116279	-38.534092	-38.585938	0.051845716411094
3881	181355.140187	-38.620712	-38.671875	0.051162752936421
3882	182253.521127	-38.707643	-38.750000	0.042357217514677
3883	183160.377358	-38.794886	-38.835938	0.041051505625205
3884	184075.829384	-38.882445	-38.921875	0.039430479411408
3885	185000.000000	-38.970321	-39.007813	0.037491467102314
3886	185933.014354	-39.058518	-39.093750	0.035231762422768
3887	186875.000000	-39.147039	-39.179688	0.032648623990212
3888	187826.086957	-39.235886	-39.257813	0.021926774698727
3889	188786.407767	-39.325062	-39.343750	0.018688401089889
3890	189756.097561	-39.414569	-39.429688	0.015118152705441
3891	190735.294118	-39.504412	-39.515625	0.011213141431767
3892	191724.137931	-39.594592	-39.601563	0.00697044082392
3893	192722.772277	-39.685113	-39.687500	0.002387085420992
3894	193731.343284	-39.775977	-39.765625	0.010352429963064
3895	194750.000000	-39.867189	-39.851563	0.015626150956564
3896	195778.894472	-39.958750	-39.937500	0.021249664366792

## NTC_Curve_Fit
Curve fit of NTC temperature / resistance data for a Murata NCP15XH103F03RC NTC thermistor (Columns A and B). / The curve that gives °C temperature in terms of NTC resistance in Ω (R) is: / 0.01717273039*POWER(LN(R),4) - 0.781066496*POWER(LN(R),3) + 14.76861979*POWER(LN(R),2) - 153.647016*LN(R) + 673.97341 / It has a maximum error of 0.0652°C relative to the manufacturer-supplied data on the range -40°C to 125°C.

				Max Poly Log Fit Error (°C)
				0.065194
NTC Temp (°C)	NTC Resistance (Ω)	Log NTC Resistance (log Ω)	Poly Log Fit Temp (°C)	Poly Log Fit Error (°C)	NTC Temperature (°C) vs. Log NTC Resistance (log Ω)
-40	195652.0	12.184093	-39.947488	0.052512
-39	184917.1	12.127663	-38.962459	0.037541
-38	174845.2	12.071656	-37.975338	0.024662
-37	165391.0	12.016068	-36.986295	0.013705
-36	156512.5	11.960891	-35.995481	0.004519
-35	148171.0	11.906122	-35.003059	0.003059
-34	140330.4	11.851755	-34.009153	0.009153
-33	132957.6	11.797786	-33.013925	0.013925
-32	126021.5	11.744208	-32.017474	0.017474
-31	119493.6	11.691018	-31.019942	0.019942
-30	113347.1	11.638210	-30.021411	0.021411
-29	107564.9	11.585850	-29.023337	0.023337
-28	102115.5	11.533860	-28.024451	0.024451
-27	96977.6	11.482235	-27.024832	0.024832
-26	92131.5	11.430972	-26.024573	0.024573
-25	87558.8	11.380066	-25.023750	0.023750
-24	83242.4	11.329512	-24.022438	0.022438
-23	79166.3	11.279306	-23.020692	0.020692
-22	75315.7	11.229444	-22.018587	0.018587
-21	71676.8	11.179922	-21.016198	0.016198
-20	68236.7	11.130738	-20.013586	0.013586
-19	64990.7	11.081999	-19.013137	0.013137
-18	61919.0	11.033582	-18.012438	0.012438
-17	59011.3	10.985484	-17.011560	0.011560
-16	56257.9	10.937702	-16.010554	0.010554
-15	53649.6	10.890229	-15.009412	0.009412
-14	51177.9	10.843063	-14.008165	0.008165
-13	48834.9	10.796201	-13.006862	0.006862
-12	46613.2	10.749639	-12.005553	0.005553
-11	44505.8	10.703375	-11.004251	0.004251
-10	42506.2	10.657405	-10.002999	0.002999
-9	40599.7	10.611516	-8.997176	0.002824
-8	38790.5	10.565931	-7.991735	0.008265
-7	37072.9	10.520642	-6.986599	0.013401
-6	35441.7	10.475644	-5.981763	0.018237
-5	33892.2	10.430940	-4.977336	0.022664
-4	32419.7	10.386522	-3.973238	0.026762
-3	31020.0	10.342387	-2.969528	0.030472
-2	29689.0	10.298532	-1.966150	0.033850
-1	28423.1	10.254957	-0.963242	0.036758
0	27218.6	10.211656	0.039313	0.039313
1	26076.0	10.168771	1.038085	0.038085
2	24987.7	10.126139	2.036769	0.036769
3	23950.9	10.083761	3.035293	0.035293
4	22962.9	10.041635	4.033642	0.033642
5	22021.1	9.999756	5.031861	0.031861
6	21123.0	9.958118	6.030059	0.030059
7	20266.6	9.916729	7.027935	0.027935
8	19449.5	9.875577	8.025788	0.025788
9	18669.8	9.834663	9.023483	0.023483
10	17925.5	9.793980	10.021151	0.021151
11	17213.9	9.753472	11.020106	0.020106
12	16534.4	9.713198	12.018900	0.018900
13	15885.6	9.673168	13.017201	0.017201
14	15265.8	9.633370	14.015254	0.015254
15	14673.5	9.593798	15.013157	0.013157
16	14107.5	9.554462	16.010627	0.010627
17	13566.4	9.515351	17.007843	0.007843
18	13048.9	9.476459	18.004963	0.004963
19	12554.0	9.437795	19.001689	0.001689
20	12080.5	9.399348	19.998233	0.001767
21	11628.1	9.361180	20.992952	0.007048
22	11194.7	9.323196	21.988267	0.011733
23	10779.5	9.285401	22.983988	0.016012
24	10381.5	9.247781	23.980514	0.019486
25	10000.0	9.210340	24.977629	0.022371
26	9634.2	9.173075	25.975464	0.024536
27	9283.5	9.135994	26.973701	0.026299
28	8947.0	9.099074	27.972981	0.027019
29	8624.2	9.062327	28.972900	0.027100
30	8314.5	9.025756	29.973411	0.026589
31	8018.1	8.989457	30.971814	0.028186
32	7733.7	8.953343	31.970429	0.029571
33	7460.9	8.917431	32.968737	0.031263
34	7199.1	8.881711	33.967015	0.032985
35	6947.9	8.846195	34.964881	0.035119
36	6706.7	8.810862	35.962839	0.037161
37	6475.1	8.775719	36.960702	0.039298
38	6252.6	8.740753	37.958806	0.041194
39	6039.0	8.705994	38.956213	0.043787
40	5833.6	8.671390	39.954407	0.045593
41	5635.7	8.636877	40.955213	0.044787
42	5445.4	8.602526	41.956541	0.043459
43	5262.3	8.568323	42.958823	0.041177
44	5086.3	8.534306	43.960906	0.039094
45	4916.9	8.500434	44.963946	0.036054
46	4753.9	8.466721	45.967494	0.032506
47	4597.1	8.433181	46.971107	0.028893
48	4446.1	8.399783	47.975715	0.024285
49	4300.8	8.366556	48.980361	0.019639
50	4160.9	8.333487	49.985482	0.014518
51	4026.2	8.300578	50.990907	0.009093
52	3896.4	8.267808	51.997306	0.002694
53	3771.4	8.235202	53.003891	0.003891
54	3651.0	8.202756	54.010681	0.010681
55	3535.0	8.170469	55.017771	0.017771
56	3423.1	8.138302	56.026273	0.026273
57	3315.2	8.106273	57.035632	0.035632
58	3211.3	8.074431	58.044289	0.044289
59	3111.0	8.042699	59.054623	0.054623
60	3014.3	8.011123	60.065194	0.065194
61	2922.4	7.980160	61.061162	0.061162
62	2833.7	7.949339	62.057621	0.057621
63	2748.2	7.918701	63.053101	0.053101
64	2665.7	7.888222	64.048440	0.048440
65	2586.1	7.857906	65.043402	0.043402
66	2509.3	7.827759	66.037784	0.037784
67	2435.1	7.797743	67.032790	0.032790
68	2363.5	7.767899	68.027036	0.027036
69	2294.3	7.738183	69.021931	0.021931
70	2227.5	7.708635	70.016118	0.016118
71	2162.7	7.679113	71.014381	0.014381
72	2100.1	7.649740	72.012506	0.012506
73	2039.6	7.620509	73.010753	0.010753
74	1981.1	7.591408	74.009484	0.009484
75	1924.5	7.562421	75.009167	0.009167
76	1869.8	7.533587	76.008535	0.008535
77	1817.0	7.504942	77.006196	0.006196
78	1765.8	7.476359	78.006592	0.006592
79	1716.4	7.447984	79.004566	0.004566
80	1668.5	7.419680	80.004916	0.004916
81	1622.4	7.391662	80.999995	0.000005
82	1577.7	7.363723	81.997043	0.002957
83	1534.5	7.335960	82.992643	0.007357
84	1492.7	7.308342	83.987806	0.012194
85	1452.1	7.280766	84.986236	0.013764
86	1412.9	7.253400	85.981853	0.018147
87	1374.9	7.226136	86.978475	0.021525
88	1338.1	7.199006	87.974980	0.025020
89	1302.5	7.172041	88.970148	0.029852
90	1268.0	7.145196	89.965579	0.034421
91	1234.3	7.118259	90.969191	0.030809
92	1201.6	7.091409	91.974347	0.025653
93	1170.0	7.064759	92.976779	0.023221
94	1139.3	7.038169	93.981685	0.018315
95	1109.6	7.011755	94.984701	0.015299
96	1080.7	6.985364	95.991556	0.008444
97	1052.8	6.959209	96.994160	0.005840
98	1025.6	6.933033	98.002251	0.002251
99	999.3	6.907055	99.007448	0.007448
100	973.8	6.881206	100.012343	0.012343
101	949.2	6.855620	101.011663	0.011663
102	925.4	6.830226	102.008039	0.008039
103	902.2	6.804836	103.008877	0.008877
104	879.8	6.779695	104.004498	0.004498
105	858.0	6.754604	105.002655	0.002655
106	836.8	6.729585	106.002533	0.002533
107	816.2	6.704659	107.003246	0.003246
108	796.3	6.679976	107.998751	0.001249
109	776.9	6.655312	108.998007	0.001993
110	758.0	6.630683	110.000339	0.000339
111	739.7	6.606245	110.999465	0.000535
112	721.9	6.581887	111.999796	0.000204
113	704.6	6.557630	113.000442	0.000442
114	687.8	6.533498	114.000441	0.000441
115	671.5	6.509514	114.998755	0.001245
116	655.6	6.485551	116.000659	0.000659
117	640.2	6.461781	116.998927	0.001073
118	625.2	6.438072	117.999049	0.000951
119	610.6	6.414442	119.000239	0.000239
120	596.4	6.390912	120.001647	0.001647
121	582.6	6.367501	121.002357	0.002357
122	569.2	6.344232	122.001380	0.001380
123	556.2	6.321128	122.997655	0.002345
124	543.5	6.298030	123.998033	0.001967
125	531.1	6.274950	125.001961	0.001961